## Rating&Process List
Rating List | Process List
All Components | All Components
AECQ | SMD
STD | THT
NA

## Symbol Lists
Symbol Lists
Resistors | Capacitors | Inductors | Ferrite Beads | CMCs | Diodes | NTCs | PTCs | LEDs | Transistors | Mosfets | DC-DC Converters | Linear Voltage Regulators | LED Drivers | Microcontrollers | Other ICs | Connectors & Pin Headers | Terminals | PADs
ResistorSymbol | CapacitorSymbol | InductorSymbol | FerriteBeadSymbol | CMC_Symbol | Diode_3_Symbol |  |  | LED_Symbol | NPN_Transistor_Symbol |  | AP64200Q_Symbol | NCV317BD2TR4G_Symboll | TLD2142-1EP_Symbol | STM32F103C8T6_Symbol | DRV8825PWP_Symbol | Molex-4Pin | FCL_Terminal_1X4 | FCL_Cable_Pad_1X4
| CapacitorPolSymbol |  | FerriteBead(4-Array)Symbol |  | Diode_CanTVS_Symbol |  |  |  | PNP_Transistor_Symbol |  |  |  | E522.80_Symbol | PIC16F15213-E/SN_Symbol | TMP112_Symbol | CON Male 2Pin 2.5mm
[5 empty] | Diode_Common_Cathode_Symbol_3pin | [7 empty] | TLD2382-3ET_Symbol
[5 empty] | Diode_Schottky_Common_Anode_Symbol_3pin_1 | [7 empty] | IS32LT3152_Symbol
[5 empty] | Diode_Schottky_Symbol | [7 empty] | BCR430UW6_Symbol
[5 empty] | Diode_Schottky_Symbol_CathodeLeft | [7 empty] | IS32LT3144A_Symbol
Diode_Single_Symbol_3pin
Diode_Symbol
Diode_Symbol_CathodeLeft
Diode_TVS_Bidirectional_Symbol
Diode_TVS_Unidirectional_Symbol
Diode_Zener_Common_Anode_Symbol
Diode_Zener_Common_Anode_Symbol_3pin
Diode_Zener_Single_2pin
Diode_Zener_Single_Symbol
Diode_Zener_Single_Symbol_3pin
Diode_TVS_Unidirectional_Symbol_CathodeLeft

## Footprint Lists
Footprint Lists
Resistors | Capacitors | Inductors | Ferrite Beads | CMCs | Diodes | NTCs | PTCs | LEDs | Transistors | Mosfets | DC-DC Converters | Linear Voltage Regulators | LED Drivers | Microcontrollers | Other ICs | Connectors & Pin Headers | Terminals | PADs
RES-0402 | CAP-0402 | IND-12.5x12.5x6(Shielded) | FB-0402 | 4 PC Pad(ACT45B) | DO-214AA(SMB) | NTC-0805 |  | Synios | SOT-23 | WDFN-8 | SO-8EP | SOT89 | PG-TSDSO-14 | LQFP-48 | HTSSOP-28 | MFMP 7238 - 202 - W60 | FCL_Terminal_1X4 | FCL_Cable_Pad_1X4
RES-0603 | CAP-0603 | IND-7.4x7x4.8(Shielded) | FB-0603 |  | SOD-123W |  |  | LS E67F_Fprt | SOT23-3 | PowerDI3333-8 | TQFN-EP(24-SW) | D2PAK-3_Ftprnt | SOIC16N-EP | SOIC-8 | SOT-563
RES-0805 | CAP-0805 | IND-7.3x6.6x2.8(Shielded) | FB-0805 |  | SOT23-3 |  |  | KY DDLN31.FY LED | SOT223 | U-DFN2020-6 (Type F) |  |  | TFDSO-16 |  | SOT403-1
RES-1206 | CAP-1206 |  | FB-1206 |  | DFN1110D-3 (SOT8015) |  |  | LA.A67F | SOT89 | SOT-23 |  |  | ETSSOP-16 |  | TSSOP-16
RES-1210 | CAP-1210 |  | FB-1210 |  | DO-214AB(SMC) |  |  | LA G6SP.02 LED | SOT−363 |  |  |  | SOT-26
RES-1218 | Radial, Can |  | FB-1206(4-Array) |  | DO-214AC(SMA) |  |  | LY.G6SP LED | SC-70 |  |  |  | eTSSOP-16
RES-1812 |  |  |  |  | DO-219AB(SMF) |  |  | LW.G6SP LED |  |  |  |  | eTSSOP-16_Fprt
RES-2010 |  |  |  |  | PMDU(Cathode-Left)
RES-2512 |  |  |  |  | PowerDI5
PowerDI123
SMA-FL
SOD523
SOD-123
SOD-123F
SOD-123FL
SOD-323
SOD-323F
SOD-323F(Cathode-Left)
SOD-523 (Cathode Top)
SOT-23
SOT-363
TO-277
TSOP6 (SOT457)
DO-214AC(SMA) (CathodeLeft)
DO-214AA(SMB) (CathodeLeft)
SOD−323EP (CathodeLeft)
DFN1010D-3 (SOT1215)
SOD-123W CathodeLeft
SOD-323EP
SOD-523

## Manufacturer Lists
Manufacturer Lists
Resistors | Capacitors | Inductors | Ferrite Beads | CMCs | Diodes | NTCs | PTCs | LEDs | Transistors | Mosfets | DC-DC Converters | Linear Voltage Regulators | LED Drivers | Microcontrollers | Other ICs | Connectors & Pin Headers | Terminals | PCBs
Bourns | TDK | Bourns | Murata | Murata | Nexperia | Vishay |  | Osram | Nexperia | Onsemi | Diodes | Onsemi | Infineon | STM | Texas Instruments | Molex
Eaton | Murata | Panasonic | Würth | Würth | Vishay |  |  | Nichia | Onsemi | Diodes | Analog Devices |  | Elmos | Microchip | Nexperia | Stocko
KOA | Samsung | Pulse | Eaton | Coilcraft | Onsemi |  |  | Everlight | Diodes | Infineon |  |  | Lumissil
Kyocera | Kyocera |  |  |  | NXP |  |  |  | Infineon | Yangjie |  |  | Diodes
Littelfuse | Kemet |  |  |  | Diodes |  |  |  | Diotec
Panasonic | Panasonic |  |  |  | STMicroelectronics
Rohm | Taiyo Yuden |  |  |  | Bourns Inc.
Samsung | Yageo |  |  |  | Yageo
Stackpole |  |  |  |  | Taiwan Semiconductor
Viking |  |  |  |  | Panjit International Inc.
Vishay |  |  |  |  | Diotec Semiconductor
Würth |  |  |  |  | Rohm
Yageo |  |  |  |  | MCC
Ohmite |  |  |  |  | Littelfuse
Susumu
TE Connectivity
Royalohm
Walsin
Welwyn

## RESISTOR
ID | FEKA NO | Category | Description | Resistance(Ohm) | Power(W) | Tolerance(%) | Footprint | Part Number | Manufacturer | Rating | Process | Library Ref | Footprint Ref | Sütun1
1 | 4E12000001 | RES | RES 100Ohm 0.5W 1% 1206 AECQ | 100Ohm | 0.5W | 1% | RES-1206 | AC1206FR-7W100RL | Yageo | AECQ | SMD | ResistorSymbol | RES-1206
2 | 4E12000001 | RES | RES 100Ohm 0.5W 1% 1206 AECQ | 100Ohm | 0.5W | 1% | RES-1206 | HP06W2F1000T5E | Rohm | AECQ | SMD | ResistorSymbol | RES-1206
3 | 4E12000002 | RES | RES 110Ohm 0.5W 1% 1206 STD | 110Ohm | 0.5W | 1% | RES-1206 | HP06W2F1100T5E | Rohm | STD | SMD | ResistorSymbol | RES-1206
4 | 4E12000003 | RES | RES 120Ohm 0.5W 1% 1206 AECQ | 120Ohm | 0.5W | 1% | RES-1206 | HP06W2F1200T5E | Rohm | AECQ | SMD | ResistorSymbol | RES-1206
5 | 4E12000004 | RES | RES 130Ohm 0.5W 1% 1206 AECQ | 130Ohm | 0.5W | 1% | RES-1206 | AC1206FR-7W130RL | Yageo | AECQ | SMD | ResistorSymbol | RES-1206
6 | 4E12000004 | RES | RES 130Ohm 0.5W 1% 1206 AECQ | 130Ohm | 0.5W | 1% | RES-1206 |  | Rohm | AECQ | SMD | ResistorSymbol | RES-1206
7 | 4E12000005 | RES | RES 150Ohm 0.25W 1% 1206 AECQ | 150Ohm | 0.25W | 1% | RES-1206 |  | Yageo | AECQ | SMD | ResistorSymbol | RES-1206
8 | 4E12000005 | RES | RES 150Ohm 0.5W 1% 1206 AECQ | 150Ohm | 0.5W | 1% | RES-1206 | AC1206FR-7W150RL | Yageo | AECQ | SMD | ResistorSymbol | RES-1206
9 | 4E12000005 | RES | RES 150Ohm 0.5W 1% 1206 AECQ | 150Ohm | 0.5W | 1% | RES-1206 | HP06W2F1500T5E | Rohm | AECQ | SMD | ResistorSymbol | RES-1206
10 | 4E12000006 | RES | RES 160Ohm 0.5W 1% 1206 AECQ | 160Ohm | 0.5W | 1% | RES-1206 | AC1206FR-7W160RL | Yageo | AECQ | SMD | ResistorSymbol | RES-1206
11 | 4E12000006 | RES | RES 160Ohm 0.5W 1% 1206 AECQ | 160Ohm | 0.5W | 1% | RES-1206 | HP06W2F1600T5E | Rohm | AECQ | SMD | ResistorSymbol | RES-1206
12 | 4E12000006 | RES | RES 160Ohm 0.5W 1% 1206 AECQ | 160Ohm | 0.5W | 1% | RES-1206 | RMCP1206FT160R | Stackpole | AECQ | SMD | ResistorSymbol | RES-1206
13 | 4E12000007 | RES | RES 180Ohm 0.25W 1% 1206 AECQ | 180Ohm | 0.25W | 1% | RES-1206 | AC1206FR-07180RL | Yageo | AECQ | SMD | ResistorSymbol | RES-1206
14 | 4E12000007 | RES | RES 180Ohm 0.5W 1% 1206 AECQ | 180Ohm | 0.5W | 1% | RES-1206 | HP06W2F1800T5E | Rohm | AECQ | SMD | ResistorSymbol | RES-1206
15 | 4E12000008 | RES | RES 200Ohm 0.25W 1% 1206 AECQ | 200Ohm | 0.25W | 1% | RES-1206 | AC1206FR-07200RL | Yageo | AECQ | SMD | ResistorSymbol | RES-1206
16 | 4E12000008 | RES | RES 200Ohm 0.5W 1% 1206 AECQ | 200Ohm | 0.5W | 1% | RES-1206 | HP06W2F2000T5E | Rohm | AECQ | SMD | ResistorSymbol | RES-1206
17 | 4E12000009 | RES | RES 220Ohm 0.25W 1% 1206 AECQ | 220Ohm | 0.25W | 1% | RES-1206 | AC1206FR-07220RL | Yageo | AECQ | SMD | ResistorSymbol | RES-1206
18 | 4E12000009 | RES | RES 220Ohm 0.5W 1% 1206 AECQ | 220Ohm | 0.5W | 1% | RES-1206 | HP06W2F2200T5E | Rohm | AECQ | SMD | ResistorSymbol | RES-1206
19 | 4E12000009 | RES | RES 220Ohm 0.5W 1% 1206 AECQ | 220Ohm | 0.5W | 1% | RES-1206 | RCS1206220RFKEA | Vishay | AECQ | SMD | ResistorSymbol | RES-1206
20 | 4E12000010 | RES | RES 120Ohm 0.25W 1% 1206 AECQ | 120Ohm | 0.25W | 1% | RES-1206 | AC1206FR-3W12RL | Yageo | AECQ | SMD | ResistorSymbol | RES-1206
21 | 4E12000010 | RES | RES 120Ohm 0.25W 1% 1206 AECQ | 120Ohm | 0.25W | 1% | RES-1206 | AC1206FR-0712RL | Yageo | AECQ | SMD | ResistorSymbol | RES-1206
22 | 4E12000010 | RES | RES 12Ohm 0.75W 1% 1206 AECQ | 12Ohm | 0.75W | 1% | RES-1206 | ESR18EZPF12R0 | Rohm | AECQ | SMD | ResistorSymbol | RES-1206
23 | 4E12000010 | RES | RES 12Ohm 0.5W 1% 1206 AECQ | 12Ohm | 0.5W | 1% | RES-1206 | RCS120612R0FKEA | Vishay | AECQ | SMD | ResistorSymbol | RES-1206
24 | 4E12000011 | RES | RES 15Ohm 0.5W 1% 1206 AECQ | 15Ohm | 0.5W | 1% | RES-1206 | RCS120615R0FKEA | Vishay | AECQ | SMD | ResistorSymbol | RES-1206
25 | 4E12000012 | RES | RES 18Ohm 0.5W 1% 1206 AECQ | 18Ohm | 0.5W | 1% | RES-1206 | RCS120618R0FKEA | Vishay | AECQ | SMD | ResistorSymbol | RES-1206
26 | 4E12000013 | RES | RES 10Ohm 0.1W 1% 0603 AECQ | 10Ohm | 0.1W | 1% | RES-0603 | AC0603FR-0710RL | Yageo | AECQ | SMD | ResistorSymbol | RES-0603
27 | 4E12000014 | RES | RES 2KOhm 0.1W 1% 0603 AECQ | 2KOhm | 0.1W | 1% | RES-0603 | AC0603FR-072KL | Yageo | AECQ | SMD | ResistorSymbol | RES-0603
28 | 4E12000015 | RES | RES 3.9KOhm 0.125W 1% 0805 AECQ | 3.9KOhm | 0.125W | 1% | RES-0805 | AC0805FR-073K9L | Yageo | AECQ | SMD | ResistorSymbol | RES-0805
29 | 4E12000016 | RES | RES 33Ohm 0.1W 1% 0603 AECQ | 33Ohm | 0.1W | 1% | RES-0603 | AC0603FR-0733RL | Yageo | AECQ | SMD | ResistorSymbol | RES-0603
30 | 4E12000016 | RES | RES 33Ohm 0.1W 1% 0603 AECQ | 33Ohm | 0.1W | 1% | RES-0603 | CQ03SAF330JT5E | Rohm | AECQ | SMD | ResistorSymbol | RES-0603
31 | 4E12000017 | RES | RES 3KOhm 0.25W 1% 1206 AECQ | 3KOhm | 0.25W | 1% | RES-1206 | AC1206FR-073KL | Yageo | AECQ | SMD | ResistorSymbol | RES-1206
32 | 4E12000018 | RES | RES 4.7Ohm 0.125W 1% 0805 AECQ | 4.7Ohm | 0.125W | 1% | RES-0805 | AC0805FR-074R7L | Yageo | AECQ | SMD | ResistorSymbol | RES-0805
33 | 4E12000019 | RES | RES 430Ohm 0.125W 1% 0805 AECQ | 430Ohm | 0.125W | 1% | RES-0805 | AC0805FR-07430RL | Yageo | AECQ | SMD | ResistorSymbol | RES-0805
34 | 4E12000020 | RES | RES 8.2KOhm 0.125W 1% 0805 AECQ | 8.2KOhm | 0.125W | 1% | RES-0805 | AC0805FR-078K2L | Yageo | AECQ | SMD | ResistorSymbol | RES-0805
35 | 4E12000021 | RES | RES 10KOhm 0.125W 1% 0805 AECQ | 10KOhm | 0.125W | 1% | RES-0805 | AC0805FR-0710KL | Yageo | AECQ | SMD | ResistorSymbol | RES-0805
36 | 4E12000021 | RES | RES 10KOhm 0.125W 1% 0805 AECQ | 10KOhm | 0.125W | 1% | RES-0805 | CRCW080510K0FKEA | Vishay | AECQ | SMD | ResistorSymbol | RES-0805
37 | 4E12000021 | RES | RES 10KOhm 0.125W 5% 0805 AECQ | 10KOhm | 0.125W | 5% | RES-0805 | CRCW080510K0JNEC | Vishay | AECQ | SMD | ResistorSymbol | RES-0805
38 | 4E12000021 | RES | RES 10KOhm 0.125W 1% 0805 AECQ | 10KOhm | 0.125W | 1% | RES-0805 | CQ05S8F1002T5E | Rohm | AECQ | SMD | ResistorSymbol | RES-0805
39 | 4E12000021 | RES | RES 10KOhm 0.125W 5% 0805 AECQ | 10KOhm | 0.125W | 5% | RES-0805 | AC0805JR-0710KL | Yageo | AECQ | SMD | ResistorSymbol | RES-0805
40 | 4E12000022 | RES | RES 10KOhm 0.1W 1% 0603 AECQ | 10KOhm | 0.1W | 1% | RES-0603 | AC0603FR-0710KL | Yageo | AECQ | SMD | ResistorSymbol | RES-0603
41 | 4E12000022 | RES | RES 10KOhm 0.1W 1% 0603 AECQ | 10KOhm | 0.1W | 1% | RES-0603 | AC0603FR-1310KL | Yageo | AECQ | SMD | ResistorSymbol | RES-0603
42 | 4E12000022 | RES | RES 10KOhm 0.1W 1% 0603 AECQ | 10KOhm | 0.1W | 1% | RES-0603 | CRCW060310K0FKEA | Vishay | AECQ | SMD | ResistorSymbol | RES-0603
43 | 4E12000022 | RES | RES 10KOhm 0.1W 1% 0603 AECQ | 10KOhm | 0.1W | 1% | RES-0603 | RMCF0603FT10K0 | Stackpole | AECQ | SMD | ResistorSymbol | RES-0603
44 | 4E12000022 | RES | RES 10KOhm 0.1W 1% 0603 AECQ | 10KOhm | 0.1W | 1% | RES-0603 | CQ03SAF1002T5E | Rohm | AECQ | SMD | ResistorSymbol | RES-0603
45 | 4E12000022 | RES | RES 10KOhm | 10KOhm |  |  |  | MEA10K3CG1421 |  |  | SMD | ResistorSymbol | 0%
46 | 4E12000023 | RES | RES 22KOhm 0.1W 1% 0603 AECQ | 22KOhm | 0.1W | 1% | RES-0603 | AC0603FR-0722KL | Yageo | AECQ | SMD | ResistorSymbol | RES-0603
47 | 4E12000024 | RES | RES 100Ohm 0.25W 1% 1206 AECQ | 100Ohm | 0.25W | 1% | RES-1206 | AC1206FR-07100RL | Yageo | AECQ | SMD | ResistorSymbol | RES-1206
48 | 4E12000024 | RES | RES 100Ohm 0.75W 1% 1206 AECQ | 100Ohm | 0.75W | 1% | RES-1206 | CRCW1206100RFKEAHP | Vishay | AECQ | SMD | ResistorSymbol | RES-1206
49 | 4E12000025 | RES | RES 20KOhm 0.1W 1% 0603 AECQ | 20KOhm | 0.1W | 1% | RES-0603 | AC0603FR-0720KL | Yageo | AECQ | SMD | ResistorSymbol | RES-0603
50 | 4E12000025 | RES | RES 20KOhm 0.1W 1% 0603 AECQ | 20KOhm | 0.1W | 1% | RES-0603 | CQ03SAF2002T5E | Rohm | AECQ | SMD | ResistorSymbol | RES-0603
51 | 4E12000025 | RES | RES 20KOhm 0.1W 1% 0603 AECQ | 20KOhm | 0.1W | 1% | RES-0603 | CRCW060320K0FKEA | Vishay | AECQ | SMD | ResistorSymbol | RES-0603
52 | 4E12000026 | RES | RES 1KOhm 0.1W 1% 0603 AECQ | 1KOhm | 0.1W | 1% | RES-0603 | AC0603FR-071KL | Yageo | AECQ | SMD | ResistorSymbol | RES-0603
53 | 4E12000026 | RES | RES 1KOhm 0.1W 1% 0603 AECQ | 1KOhm | 0.1W | 1% | RES-0603 | CQ03SAF1001T5E | Rohm | AECQ | SMD | ResistorSymbol | RES-0603
54 | 4E12000027 | RES | RES 0Ohm 0.125W 5% 0805 AECQ | 0Ohm | 0.125W | 5% | RES-0805 | AC0805JR-070RL | Yageo | AECQ | SMD | ResistorSymbol | RES-0805
55 | 4E12000027 | RES | RES 0Ohm 0.125W Jumper 0805 AECQ | 0Ohm | 0.125W | Jumper | RES-0805 | CRCW08050000Z0EA | Vishay | AECQ | SMD | ResistorSymbol | RES-0805
56 | 4E12000027 | RES | RES 0Ohm 0.125W 5% 0805 AECQ | 0Ohm | 0.125W | 5% | RES-0805 | CQ05S8J0000T5E | Rohm | AECQ | SMD | ResistorSymbol | RES-0805
57 | 4E12000027 | RES | RES 0Ohm 0.5W Jumper 0805 AECQ | 0Ohm | 0.5W | Jumper | RES-0805 | CRCW08050000Z0EAHP | Vishay | AECQ | SMD | ResistorSymbol | RES-0805
58 | 4E12000028 | RES | RES 100KOhm 0.1W 1% 0603 AECQ | 100KOhm | 0.1W | 1% | RES-0603 | AC0603FR-07100KL | Yageo | AECQ | SMD | ResistorSymbol | RES-0603
59 | 4E12000028 | RES | RES 100KOhm 0.1W 1% 0603 AECQ | 100KOhm | 0.1W | 1% | RES-0603 | CRCW0603100KFKEA | Vishay | AECQ | SMD | ResistorSymbol | RES-0603
60 | 4E12000028 | RES | RES 100KOhm 0.1W 1% 0603 AECQ | 100KOhm | 0.1W | 1% | RES-0603 | CQ03SAF1003T5E | Rohm | AECQ | SMD | ResistorSymbol | RES-0603
61 | 4E12000029 | RES | RES 130Ohm 0.25W 1% 1206 AECQ | 130Ohm | 0.25W | 1% | RES-1206 | AC1206FR-07130RL | Yageo | AECQ | SMD | ResistorSymbol | RES-1206
62 | 4E12000030 | RES | RES 160Ohm 0.25W 1% 1206 AECQ | 160Ohm | 0.25W | 1% | RES-1206 | AC1206FR-07160RL | Yageo | AECQ | SMD | ResistorSymbol | RES-1206
63 | 4E12000031 | RES | RES |  |  |  |  | EPS197181 |  |  | SMD | ResistorSymbol | 0%
64 | 4E12000032 | RES | RES |  |  |  |  | EPS197201 |  |  | SMD | ResistorSymbol | 0%
65 | 4E12000033 | RES | RES |  |  |  |  | EPS196221 |  |  | SMD | ResistorSymbol | 0%
66 | 4E12000033 | RES | RES |  |  |  |  | EPS198223 |  |  | SMD | ResistorSymbol | 0%
67 | 4E12000034 | RES | RES 240Ohm 0.25W 1% 1206 AECQ | 240Ohm | 0.25W | 1% | RES-1206 | AC1206FR-07240RL | Yageo | AECQ | SMD | ResistorSymbol | RES-1206
68 | 4E12000034 | RES | RES 240Ohm 0.25W 1% 1206 AECQ | 240Ohm | 0.25W | 1% | RES-1206 | CRCW1206240RFKEA | Vishay | AECQ | SMD | ResistorSymbol | RES-1206
69 | 4E12000034 | RES | RES |  |  |  |  | EPS197241 |  |  | SMD | ResistorSymbol | 0%
70 | 4E12000036 | RES | RES 2KOhm 0.25W 5% 1206 AECQ | 2KOhm | 0.25W | 5% | RES-1206 | AC1206JR-072KL | Yageo | AECQ | SMD | ResistorSymbol | RES-1206
71 | 4E12000036 | RES | RES 2KOhm 0.25W 5% 1206 AECQ | 2KOhm | 0.25W | 5% | RES-1206 | RMCF1206JT2K00 | Stackpole | AECQ | SMD | ResistorSymbol | RES-1206
72 | 4E12000036 | RES | RES 2KOhm 0.25W 5% 1206 AECQ | 2KOhm | 0.25W | 5% | RES-1206 | CQ06S4J0202T5E | Rohm | AECQ | SMD | ResistorSymbol | RES-1206
73 | 4E12000038 | RES | RES 10KOhm 0.25W 1% 1206 AECQ | 10KOhm | 0.25W | 1% | RES-1206 | CQ06S4F1002T5E | Rohm | AECQ | SMD | ResistorSymbol | RES-1206
74 | 4E12000038 | RES | RES 10KOhm 0.25W 5% 1206 AECQ | 10KOhm | 0.25W | 5% | RES-1206 | CQ06S4J0103T5E | Rohm | AECQ | SMD | ResistorSymbol | RES-1206
75 | 4E12000038 | RES | RES 10KOhm 0.25W 1% 1206 AECQ | 10KOhm | 0.25W | 1% | RES-1206 | RK73H2BTTD1002F | KOA | AECQ | SMD | ResistorSymbol | RES-1206
76 | 4E12000038 | RES | RES 10KOhm 0.25W 1% 1206 AECQ | 10KOhm | 0.25W | 1% | RES-1206 | AC1206FR-0710KL | Yageo | AECQ | SMD | ResistorSymbol | RES-1206
77 | 4E12000039 | RES | RES 383Ohm 0.25W 1% 1206 AECQ | 383Ohm | 0.25W | 1% | RES-1206 | AC1206FR-07383RL | Yageo | AECQ | SMD | ResistorSymbol | RES-1206
78 | 4E12000039 | RES | RES 383Ohm 0.25W 1% 1206 AECQ | 383Ohm | 0.25W | 1% | RES-1206 | CQ06W4F3830T5E | Rohm | AECQ | SMD | ResistorSymbol | RES-1206
79 | 4E12000040 | RES | RES 390Ohm 0.25W 1% 1206 AECQ | 390Ohm | 0.25W | 1% | RES-1206 | AC1206FR-07390RL | Yageo | AECQ | SMD | ResistorSymbol | RES-1206
80 | 4E12000040 | RES | RES 390Ohm 0.25W 1% 1206 AECQ | 390Ohm | 0.25W | 1% | RES-1206 | CQ06W4F3900T5E | Rohm | AECQ | SMD | ResistorSymbol | RES-1206
81 | 4E12000041 | RES | RES 430Ohm 0.25W 1% 1206 AECQ | 430Ohm | 0.25W | 1% | RES-1206 | AC1206FR-07430RL | Yageo | AECQ | SMD | ResistorSymbol | RES-1206
82 | 4E12000041 | RES | RES 430Ohm 0.25W 1% 1206 AECQ | 430Ohm | 0.25W | 1% | RES-1206 | CQ06W4F4300T5E | Rohm | AECQ | SMD | ResistorSymbol | RES-1206
83 | 4E12000042 | RES | RES 442Ohm 0.25W 1% 1206 AECQ | 442Ohm | 0.25W | 1% | RES-1206 | AC1206FR-07442RL | Yageo | AECQ | SMD | ResistorSymbol | RES-1206
84 | 4E12000043 | RES | RES 499Ohm 0.25W 1% 1206 AECQ | 499Ohm | 0.25W | 1% | RES-1206 | AC1206FR-07499RL | Yageo | AECQ | SMD | ResistorSymbol | RES-1206
85 | 4E12000043 | RES | RES 499Ohm 0.25W 1% 1206 AECQ | 499Ohm | 0.25W | 1% | RES-1206 | CQ06W4F4990T5E | Rohm | AECQ | SMD | ResistorSymbol | RES-1206
86 | 4E12000044 | RES | RES 499Ohm 0.25W 1% 1206 AECQ | 499Ohm | 0.25W | 1% | RES-1206 | CRCW1206499RFKEA | Vishay | AECQ | SMD | ResistorSymbol | RES-1206
87 | 4E12000045 | RES | RES 560Ohm 0.25W 1% 1206 AECQ | 560Ohm | 0.25W | 1% | RES-1206 | AC1206FR-07560RL | Yageo | AECQ | SMD | ResistorSymbol | RES-1206
88 | 4E12000045 | RES | RES 560Ohm 0.25W 1% 1206 AECQ | 560Ohm | 0.25W | 1% | RES-1206 | CQ06W4F5600T5E | Rohm | AECQ | SMD | ResistorSymbol | RES-1206
89 | 4E12000046 | RES | RES 580Ohm 1% 1206 | 580Ohm |  | 1% | RES-1206 | AC1206FR-07580RL | Yageo |  | SMD | ResistorSymbol | RES-1206
90 | 4E12000046 | RES | RES 590Ohm 0.25W 1% 1206 AECQ | 590Ohm | 0.25W | 1% | RES-1206 | AC1206FR-07590RL | Yageo | AECQ | SMD | ResistorSymbol | RES-1206
91 | 4E12000046 | RES | RES 576Ohm 0.25W 1% 1206 AECQ | 576Ohm | 0.25W | 1% | RES-1206 | AC1206FR-07576R | Yageo | AECQ | SMD | ResistorSymbol | RES-1206
92 | 4E12000046 | RES | RES 590Ohm 0.25W 1% 1206 AECQ | 590Ohm | 0.25W | 1% | RES-1206 | CQ06W4F5900T5E | Rohm | AECQ | SMD | ResistorSymbol | RES-1206
93 | 4E12000047 | RES | RES 649Ohm 0.25W 1% 1206 AECQ | 649Ohm | 0.25W | 1% | RES-1206 | AC1206FR-07649RL | Yageo | AECQ | SMD | ResistorSymbol | RES-1206
94 | 4E12000047 | RES | RES 649Ohm 0.25W 1% 1206 AECQ | 649Ohm | 0.25W | 1% | RES-1206 | CQ06W4F6490T5E | Rohm | AECQ | SMD | ResistorSymbol | RES-1206
95 | 4E12000048 | RES | RES 665Ohm 0.25W 1% 1206 AECQ | 665Ohm | 0.25W | 1% | RES-1206 | AC1206FR-07665RL | Yageo | AECQ | SMD | ResistorSymbol | RES-1206
96 | 4E12000048 | RES | RES 665Ohm 0.25W 1% 1206 AECQ | 665Ohm | 0.25W | 1% | RES-1206 | CQ06W4F6650T5E | Rohm | AECQ | SMD | ResistorSymbol | RES-1206
97 | 4E12000049 | RES | RES 0.25W 1% 1206 AECQ |  | 0.25W | 1% | RES-1206 | AC1206FR-07845RL | Yageo | AECQ | SMD | ResistorSymbol | RES-1206
98 | 4E12000049 | RES | RES 1% 1206 AECQ |  |  | 1% | RES-1206 | CQ06W4F8450T5E | Rohm | AECQ | SMD | ResistorSymbol | RES-1206
99 | 4E12000167 | RES | RES 10KOhm 0.125W 1% 0805 AECQ | 10KOhm | 0.125W | 1% | RES-0805 | ERJ-6ENF1002V | Panasonic | AECQ | SMD | ResistorSymbol | RES-0805
100 | 4E12000192 | RES | RES 100KOhm 0.1W 1% 0603 AECQ | 100KOhm | 0.1W | 1% | RES-0603 | RK73H1JTTD1003F | KOA | AECQ | SMD | ResistorSymbol | RES-0603
101 | 4E12000192 | RES | RES 100KOhm 0.125W 1% 0603 AECQ | 100KOhm | 0.125W | 1% | RES-0603 | -CRCW0603100KFKEA- | Vishay | AECQ | SMD | ResistorSymbol | RES-0603
102 | 4E12000305 | RES | RES 3.6KOhm 0.125W 5% 0805 AECQ | 3.6KOhm | 0.125W | 5% | RES-0805 | CR-05JA7---3K6 | Viking | AECQ | SMD | ResistorSymbol | RES-0805
103 | 4E12000305 | RES | RES 3.6KOhm 0.125W 5% 0805 AECQ | 3.6KOhm | 0.125W | 5% | RES-0805 | RMCF0805JT3K60 | Stackpole | AECQ | SMD | ResistorSymbol | RES-0805
104 | 4E12000305 | RES | RES 3.6KOhm 0.125W 5% 0805 AECQ | 3.6KOhm | 0.125W | 5% | RES-0805 | RMCF0805JG3K60 | Stackpole | AECQ | SMD | ResistorSymbol | RES-0805
105 | 4E12000305 | RES | RES 3.6KOhm 0.125W 5% 0805 AECQ | 3.6KOhm | 0.125W | 5% | RES-0805 | CRCW08053K60JNEB | Vishay | AECQ | SMD | ResistorSymbol | RES-0805
106 | 4E12000305 | RES | RES 3.6KOhm 0.125W 1% 0805 AECQ | 3.6KOhm | 0.125W | 1% | RES-0805 | CRCW08053K60FKEA | Vishay | AECQ | SMD | ResistorSymbol | RES-0805
107 | 4E12000290 | RES | RES 4.53KOhm 0.125W 1% 0805 AECQ | 4.53KOhm | 0.125W | 1% | RES-0805 | RMCF0805FT4K53 | Stackpole | AECQ | SMD | ResistorSymbol | RES-0805
108 | 4E12000291 | RES | RES 38.3KOhm 0.125W 1% 0805 AECQ | 38.3KOhm | 0.125W | 1% | RES-0805 | RMCF0805FT38K3 | Stackpole | AECQ | SMD | ResistorSymbol | RES-0805
109 | 4E12000238 | RES | RES 22KOhm 0.125W 1% 0805 AECQ | 22KOhm | 0.125W | 1% | RES-0805 | AC0805FR-0722KL | Yageo | AECQ | SMD | ResistorSymbol | RES-0805
110 | 4E12000239 | RES | RES 47KOhm 0.125W 1% 0805 AECQ | 47KOhm | 0.125W | 1% | RES-0805 | AC0805FR-0747KL | Yageo | AECQ | SMD | ResistorSymbol | RES-0805
111 | 4E12000414 | RES | RES 330KOhm 0.125W 1% 0805 AECQ | 330KOhm | 0.125W | 1% | RES-0805 | CQ05S8F3303T5E | Rohm | AECQ | SMD | ResistorSymbol | RES-0805
112 | 4E12000414 | RES | RES 330KOhm 0.125W 1% 0805 AECQ | 330KOhm | 0.125W | 1% | RES-0805 | AC0805FR-07330KL | Yageo | AECQ | SMD | ResistorSymbol | RES-0805
113 | 4E12000163 | RES | RES 100KOhm 0.125W 1% 0805 AECQ | 100KOhm | 0.125W | 1% | RES-0805 | AC0805FR-07100KL | Yageo | AECQ | SMD | ResistorSymbol | RES-0805
114 | 4E12000163 | RES | RES 100KOhm 0.125W 1% 0805 AECQ | 100KOhm | 0.125W | 1% | RES-0805 | ERJ-6ENF1003V | Panasonic | AECQ | SMD | ResistorSymbol | RES-0805
115 | 4E12000163 | RES | RES 100KOhm 0.125W 1% 0805 AECQ | 100KOhm | 0.125W | 1% | RES-0805 | AC0805FR-13100KL | Yageo | AECQ | SMD | ResistorSymbol | RES-0805
116 | 4E12000163 | RES | RES 100KOhm 0.125W 1% 0805 AECQ | 100KOhm | 0.125W | 1% | RES-0805 | CQ05S8F1003T5E | Rohm | AECQ | SMD | ResistorSymbol | RES-0805
117 | 4E12000304 | RES | RES 2KOhm 0.125W 5% 0805 AECQ | 2KOhm | 0.125W | 5% | RES-0805 | ERJ-6GEYJ202V | Panasonic | AECQ | SMD | ResistorSymbol | RES-0805
118 | 4E12000304 | RES | RES 2KOhm 0.125W 5% 0805 AECQ | 2KOhm | 0.125W | 5% | RES-0805 | RMCF0805JT2K00 | Stackpole | AECQ | SMD | ResistorSymbol | RES-0805
119 | 4E12000293 | RES | RES 5.6KOhm 0.125W 1% 0805 AECQ | 5.6KOhm | 0.125W | 1% | RES-0805 | RMCF0805FT5K60 | Stackpole | AECQ | SMD | ResistorSymbol | RES-0805
120 | 4E12000394 | RES | RES 6.34KOhm 0.125W 1% 0805 AECQ | 6.34KOhm | 0.125W | 1% | RES-0805 | RMCF0805FT6K34 | Stackpole | AECQ | SMD | ResistorSymbol | RES-0805
121 | 4E12000386 | RES | RES 7.32KOhm 0.125W 1% 0805 AECQ | 7.32KOhm | 0.125W | 1% | RES-0805 | RMCF0805FT7K32 | Stackpole | AECQ | SMD | ResistorSymbol | RES-0805
122 | 4E12000169 | RES | RES 10KOhm 0.1W 1% 0603 AECQ | 10KOhm | 0.1W | 1% | RES-0603 | -AC0603FR-0710KL- | Yageo | AECQ | SMD | ResistorSymbol | RES-0603
123 | 4E12000169 | RES | RES 10KOhm 0.1W 1% 0603 AECQ | 10KOhm | 0.1W | 1% | RES-0603 | CRCW060310K0FKEI | Vishay | AECQ | SMD | ResistorSymbol | RES-0603
124 | 4E12000169 | RES | RES 1.5KOhm 0.1W 1% 0603 AECQ | 1.5KOhm | 0.1W | 1% | RES-0603 | CQ03WAF1501T5E | Rohm | AECQ | SMD | ResistorSymbol | RES-0603
125 | 4E12000301 | RES | RES 24Ohm 0.5W 0,01 1206 AECQ | 24Ohm | 0.5W | 1% | RES-1206 | SR1206FR-7W24RL | Yageo | AECQ | SMD | ResistorSymbol | RES-1206
126 | 4E12000301 | RES | RES 24Ohm 0.5W 0,01 1206 AECQ | 24Ohm | 0.5W | 1% | RES-1206 | RC1206FR-7W24RL | Yageo | AECQ | SMD | ResistorSymbol | RES-1206
127 | 4E12000301 | RES | RES 24Ohm 0.33W 0,01 1206 AECQ | 24Ohm | 0.33W | 1% | RES-1206 | SG73P2BTTD24R0F | KOA | AECQ | SMD | ResistorSymbol | RES-1206
128 | 4E12000301 | RES | RES 24Ohm 0.5W 0,01 1206 AECQ | 24Ohm | 0.5W | 1% | RES-1206 | RCS120624R0FKEA | Vishay | AECQ | SMD | ResistorSymbol | RES-1206
129 | 4E12000301 | RES | RES 24Ohm 0.75W 0,01 1206 AECQ | 24Ohm | 0.75W | 1% | RES-1206 | CRCW120624R0FKEAHP | Vishay | AECQ | SMD | ResistorSymbol | RES-1206
130 | 4E12000357 | RES | RES 9.53KOhm 0.125W 1% 0805 AECQ | 9.53KOhm | 0.125W | 1% | RES-0805 | RMCF0805FT9K53 | Stackpole | AECQ | SMD | ResistorSymbol | RES-0805
131 | 4E12000358 | RES | RES 14.3KOhm 0.125W 1% 0805 AECQ | 14.3KOhm | 0.125W | 1% | RES-0805 | RMCF0805FT14K3 | Stackpole | AECQ | SMD | ResistorSymbol | RES-0805
132 | 4E12000364 | RES | RES 300Ohm 0.75W 1% 1206 AECQ | 300Ohm | 0.75W | 1% | RES-1206 | CRCW1206300RFKEAHP | Vishay | AECQ | SMD | ResistorSymbol | RES-1206
133 | 4E12000093 | RES | RES 0Ohm Jumper 5% 0603 AECQ | 0Ohm | Jumper | 5% | RES-0603 | AC0603JR-070RL | Yageo | AECQ | SMD | ResistorSymbol | RES-0603
134 | 4E12000093 | RES | RES 0Ohm Jumper 1% 0603 AECQ | 0Ohm | Jumper | 1% | RES-0603 | AC0603FR-070RL | Yageo | AECQ | SMD | ResistorSymbol | RES-0603
135 | 4E12000369 | RES | RES 12KOhm 0.5W 1% 0805 AECQ | 12KOhm | 0.5W | 1% | RES-0805 | CRCW080512K0FKEAHP | Vishay | AECQ | SMD | ResistorSymbol | RES-0805
| 4E12000193 | RES | RES 47KOhm 0.1W 1% 0603 AECQ | 47KOhm | 0.1W | 1% | RES-0603 | ERJ3EKF4702V | Panasonic | AECQ | SMD | ResistorSymbol | RES-0603
| 4E12000193 | RES | RES 47KOhm 0.125W 1% 0603 AECQ | 47KOhm | 0.125W | 1% | RES-0603 | CRCW060347K0FKEA | Vishay | AECQ | SMD | ResistorSymbol | RES-0603
| 4E12000193 | RES | RES 47KOhm 0.1W 1% 0603 AECQ | 47KOhm | 0.1W | 1% | RES-0603 | AC0603FR-1347KL | Yageo | AECQ | SMD | ResistorSymbol | RES-0603
| 4E12000193 | RES | RES 47KOhm 0.1W 1% 0603 AECQ | 47KOhm | 0.1W | 1% | RES-0603 | AC0603FR-0747KL | Yageo | AECQ | SMD | ResistorSymbol | RES-0603
140 | 4E12000193 | RES | RES 47KOhm 0.1W 1% 0603 AECQ | 47KOhm | 0.1W | 1% | RES-0603 | RMCF0603FT47K0 | Stackpole | AECQ | SMD | ResistorSymbol | RES-0603
141 | 4E12000181 | RES | RES 33KOhm 0.1W 1% 0603 AECQ | 33KOhm | 0.1W | 1% | RES-0603 | RMCF0603FT33K0 | Stackpole | AECQ | SMD | ResistorSymbol | RES-0603
142 | 4E12000434 | RES | RES 9.09KOhm 0.1W 1% 0603 AECQ | 9.09KOhm | 0.1W | 1% | RES-0603 | RMCF0603FT9K09 | Stackpole | AECQ | SMD | ResistorSymbol | RES-0603
143 | 4E12000434 | RES | RES 9.09KOhm 0.1W 1% 0603 AECQ | 9.09KOhm | 0.1W | 1% | RES-0603 | ERJ-3EKF9091V | Panasonic | AECQ | SMD | ResistorSymbol | RES-0603
144 | 4E12000434 | RES | RES 9.09KOhm 0.1W 1% 0603 AECQ | 9.09KOhm | 0.1W | 1% | RES-0603 | RK73H1JTTD9091F | KOA | AECQ | SMD | ResistorSymbol | RES-0603
145 | 4E12000177 | RES | RES 82KOhm 0.1W 1% 0603 AECQ | 82KOhm | 0.1W | 1% | RES-0603 | RK73G1JTTD8202F | KOA | AECQ | SMD | ResistorSymbol | RES-0603
146 | 4E12000366 | RES | RES 3.3KOhm 0.75W 1% 1206 AECQ | 3.3KOhm | 0.75W | 1% | RES-1206 | CRCW12063K30FKEAHP | Vishay | AECQ | SMD | ResistorSymbol | RES-1206
147 | 4E12000367 | RES | RES 1KOhm 0.5W 1% 0805 AECQ | 1KOhm | 0.5W | 1% | RES-0805 | CRCW08051K00FKEAHP | Vishay | AECQ | SMD | ResistorSymbol | RES-0805
148 | 4E12000368 | RES | RES 3.3KOhm 0.5W 1% 0805 AECQ | 3.3KOhm | 0.5W | 1% | RES-0805 | CRCW08053K30FKEAHP | Vishay | AECQ | SMD | ResistorSymbol | RES-0805
149 | 4E12000370 | RES | RES 33KOhm 0.5W 1% 0805 AECQ | 33KOhm | 0.5W | 1% | RES-0805 | RCS080533K0FKEA | Vishay | AECQ | SMD | ResistorSymbol | RES-0805
150 | 4E12000053 | RES | RES |  |  |  |  | 4E12000027 |  |  | SMD | ResistorSymbol | 0%
151 | 4E12000374 | RES | RES 4.7KOhm 0.5W 1% 0805 AECQ | 4.7KOhm | 0.5W | 1% | RES-0805 | CRCW08054K70FKEAHP | Vishay | AECQ | SMD | ResistorSymbol | RES-0805
152 | 4E12000371 | RES | RES 68KOhm 0.5W 1% 0805 AECQ | 68KOhm | 0.5W | 1% | RES-0805 | CRCW080568K0FKEAHP | Vishay | AECQ | SMD | ResistorSymbol | RES-0805
153 | 4E12000062 | RES | RES 33KOhm 0.1W 1% 0603 AECQ | 33KOhm | 0.1W | 1% | RES-0603 | AC0603FR-0733KL | Yageo | AECQ | SMD | ResistorSymbol | RES-0603
154 | 4E12000261 | RES | RES 330Ohm 0.1W 1% 0603 AECQ | 330Ohm | 0.1W | 1% | RES-0603 | AC0603FR-07330RL | Yageo | AECQ | SMD | ResistorSymbol | RES-0603
155 | 4E12000372 | RES | RES 470Ohm 0.1W 1% 0603 AECQ | 470Ohm | 0.1W | 1% | RES-0603 | AC0603FR-07470RL | Yageo | AECQ | SMD | ResistorSymbol | RES-0603
156 | 4E12000373 | RES | RES 0Ohm 0.75W Jumper 1206 AECQ | 0Ohm | 0.75W | Jumper | RES-1206 | CRCW12060000Z0EAHP | Vishay | AECQ | SMD | ResistorSymbol | RES-1206
157 | 4E12000429 | RES | RES 27.7KOhm 0.1W 0.5% 0603 AECQ | 27.7KOhm | 0.1W | 0.5% | RES-0603 | RN73R1JTTD2772D25 | KOA | AECQ | SMD | ResistorSymbol | RES-0603
158 | 4E12000418 | RES | RES 34.4KOhm 0.1W 0.5% 0603 AECQ | 34.4KOhm | 0.1W | 0.5% | RES-0603 | RN73R1JTTD3442D25 | KOA | AECQ | SMD | ResistorSymbol | RES-0603
159 | 4E12000419 | RES | RES 37.9KOhm 0.1W 0.5% 0603 AECQ | 37.9KOhm | 0.1W | 0.5% | RES-0603 | RN73R1JTTD3792D25 | KOA | AECQ | SMD | ResistorSymbol | RES-0603
160 | 4E12000441 | RES | RES 7.68KOhm 0.1W 1% 0603 AECQ | 7.68KOhm | 0.1W | 1% | RES-0603 | AC0603FR-077K68L | Yageo | AECQ | SMD | ResistorSymbol | RES-0603
161 | 4E12000442 | RES | RES 6.49KOhm 0.1W 1% 0603 AECQ | 6.49KOhm | 0.1W | 1% | RES-0603 | RMCF0603FT6K49 | Stackpole | AECQ | SMD | ResistorSymbol | RES-0603
162 | 4E12000402 | RES | RES 2.2Ohm 0.25W 5% 0805 AECQ | 2.2Ohm | 0.25W | 5% | RES-0805 | SG73P2ATTD2R2J | KOA | AECQ | SMD | ResistorSymbol | RES-0805
163 | 4E12000050 | RES | RES 850Ohm 0.25W 1% 1206 AECQ | 850Ohm | 0.25W | 1% | RES-1206 | CQ06W4F8500T5E | Royalohm | AECQ | SMD | ResistorSymbol | RES-1206 | Tam part no google da çıkmıyor
164 | 4E12000051 | RES | RES 38.3Ohm 0.5W 1% 1210 AECQ | 38.3Ohm | 0.5W | 1% | RES-1210 | AC1210FR-0738R3L | Yageo | AECQ | SMD | ResistorSymbol | RES-1210
165 | 4E12000051 | RES | RES 38.3Ohm 0.5W 1% 1210 AECQ | 38.3Ohm | 0.5W | 1% | RES-1210 | CQ07U2F383JT5E | Royalohm | AECQ | SMD | ResistorSymbol | RES-1210 | U2 kodlu datasheet yok !
166 | 4E12000052 | RES | RES 24.9Ohm 0.5W 1% 1210 AECQ | 24.9Ohm | 0.5W | 1% | RES-1210 | AC1210FR-0724R9L | Yageo | AECQ | SMD | ResistorSymbol | RES-1210
167 | 4E12000052 | RES | RES 24.9Ohm 0.5W 1% 1210 AECQ | 24.9Ohm | 0.5W | 1% | RES-1210 | CQ07U2F249JT5E | Royalohm | AECQ | SMD | ResistorSymbol | RES-1210 | U2 kodlu datasheet yok !
168 | 4E12000053 | RES | RES 0Ohm 0.125W Jumper 0805 AECQ | 0Ohm | 0.125W | Jumper | RES-0805 | CRCW08050000Z0EA | Vishay | AECQ | SMD | ResistorSymbol | RES-0805
169 | 4E12000054 | RES | RES 0Ohm 0.25W 1% 1206 AECQ | 0Ohm | 0.25W | 1% | RES-1206 | AC1206FR-070RL | Yageo | AECQ | SMD | ResistorSymbol | RES-1206
170 | 4E12000054 | RES | RES 0Ohm 0.25W 5% 1206 AECQ | 0Ohm | 0.25W | 5% | RES-1206 | AC1206JR-070RL | Yageo | AECQ | SMD | ResistorSymbol | RES-1206
171 | 4E12000054 | RES | RES 0Ohm 0.5W Jumper 1206 AECQ | 0Ohm | 0.5W | Jumper | RES-1206 | RCS12060000Z0EA | Vishay | AECQ | SMD | ResistorSymbol | RES-1206
172 | 4E12000054 | RES | RES 0Ohm 0.5W 1% 1206 AECQ | 0Ohm | 0.5W | 1% | RES-1206 | HP06W2F0000T5E | Royalohm | AECQ | SMD | ResistorSymbol | RES-1206
173 | 4E12000055 | RES | RES 30Ohm 0.25W 5% 1206 AECQ | 30Ohm | 0.25W | 5% | RES-1206 | AC1206JR-0730RL | Yageo | AECQ | SMD | ResistorSymbol | RES-1206
174 | 4E12000055 | RES | RES 30Ohm 0.25W 1% 1206 AECQ | 30Ohm | 0.25W | 1% | RES-1206 | AC1206FR-7W30RL | Yageo | AECQ | SMD | ResistorSymbol | RES-1206
175 | 4E12000055 | RES | RES 30Ohm 0.5W 1% 1206 AECQ | 30Ohm | 0.5W | 1% | RES-1206 | HP06W2F300JT5E | Royalohm | AECQ | SMD | ResistorSymbol | RES-1206 | L tanımda eksikti
176 | 4E12000055 | RES | RES 30Ohm 0.5W 1% 1206 AECQ | 30Ohm | 0.5W | 1% | RES-1206 | SR1206FR-7W30RL | Yageo | AECQ | SMD | ResistorSymbol | RES-1206
177 | 4E12000055 | RES | RES 30Ohm 0.25W 1% 1206 AECQ | 30Ohm | 0.25W | 1% | RES-1206 | MR12X30R0FTL | Walsin | AECQ | SMD | ResistorSymbol | RES-1206
178 | 4E12000056 | RES | RES 10Ohm 0.1W 1% 0603 AECQ | 10Ohm | 0.1W | 1% | RES-0603 | CQ03SAF100JT5E | Royalohm | AECQ | SMD | ResistorSymbol | RES-0603 | SA kodlu datasheet yok !
179 | 4E12000057 | RES | RES 24.9Ohm 0.1W 1% 0603 AECQ | 24.9Ohm | 0.1W | 1% | RES-0603 | AC0603FR-0724R9L | Yageo | AECQ | SMD | ResistorSymbol | RES-0603
180 | 4E12000057 | RES | RES 24.9Ohm 0.1W 1% 0603 AECQ | 24.9Ohm | 0.1W | 1% | RES-0603 | CQ03SAF249JT5E | Yageo | AECQ | SMD | ResistorSymbol | RES-0603 | SA kodlu datasheet yok !
181 | 4E12000058 | RES | RES 60.4Ohm 0.1W 1% 0603 AECQ | 60.4Ohm | 0.1W | 1% | RES-0603 | AC0603FR-0760R4L | Yageo | AECQ | SMD | ResistorSymbol | RES-0603
182 | 4E12000058 | RES | RES 59Ohm 0.1W 1% 0603 AECQ | 59Ohm | 0.1W | 1% | RES-0603 | CQ03SAF590JT5E | Royalohm | AECQ | SMD | ResistorSymbol | RES-0603 | SA kodlu datasheet yok !
183 | 4E12000058 | RES | RES 60.4Ohm 0.125W 1% 0603 AECQ | 60.4Ohm | 0.125W | 1% | RES-0603 | CRCW060360R4FKEA | Vishay | AECQ | SMD | ResistorSymbol | RES-0603
184 | 4E12000059 | RES | RES 69.8Ohm 0.1W 1% 0603 AECQ | 69.8Ohm | 0.1W | 1% | RES-0603 | CQ03SAF698JT5E | Royalohm | AECQ | SMD | ResistorSymbol | RES-0603 | SA kodlu datasheet yok !
185 | 4E12000060 | RES | RES 120Ohm 0.1W 1% 0603 AECQ | 120Ohm | 0.1W | 1% | RES-0603 | AC0603FR-07120RL | Yageo | AECQ | SMD | ResistorSymbol | RES-0603
186 | 4E12000060 | RES | RES 120Ohm 0.1W 1% 0603 AECQ | 120Ohm | 0.1W | 1% | RES-0603 | CQ03SAF1200T5E | Royalohm | AECQ | SMD | ResistorSymbol | RES-0603 | SA kodlu datasheet yok !
187 | 4E12000060 | RES | RES 2.2KOhm 0.0625W 1% 0402 STD | 2.2KOhm | 0.0625W | 1% | RES-0402 | 0402WGF2201TCE | Royalohm | STD | SMD | ResistorSymbol | RES-0402
188 | 4E12000061 | RES | RES 390Ohm 0.1W 1% 0603 AECQ | 390Ohm | 0.1W | 1% | RES-0603 | AC0603FR-07390RL | Yageo | AECQ | SMD | ResistorSymbol | RES-0603
189 | 4E12000061 | RES | RES 390Ohm 0.1W 1% 0603 AECQ | 390Ohm | 0.1W | 1% | RES-0603 | CQ03SAF3900T5E | Royalohm | AECQ | SMD | ResistorSymbol | RES-0603
190 | 4E12000061 | RES | RES 390Ohm 0.1W 1% 0603 AECQ | 390Ohm | 0.1W | 1% | RES-0603 | ERJ3EKF3900V | Panasonic | AECQ | SMD | ResistorSymbol | RES-0603
191 | 4E12000062 | RES | RES 33KOhm 0.1W 1% 0603 AECQ | 33KOhm | 0.1W | 1% | RES-0603 | AC0603FR-0733KL | Yageo | AECQ | SMD | ResistorSymbol | RES-0603
192 | 4E12000062 | RES | RES |  |  |  |  | CRCW060333K0FKEA |  |  |  | ResistorSymbol | 0%
193 | 4E12000062 | RES | RES |  |  |  |  | WRC53233 |  |  |  | ResistorSymbol | 0% | komponent bulunamadı
194 | 4E12000062 | RES | RES 33KOhm 0.1W 1% 0603 AECQ | 33KOhm | 0.1W | 1% | RES-0603 | AC0603FR-1033KL | Yageo | AECQ | SMD | ResistorSymbol | RES-0603 | part noda yazan 10 datasheette bulunamadı
195 | 4E12000063 | RES | RES 220Ohm 0.25W 5% 1206 AECQ | 220Ohm | 0.25W | 5% | RES-1206 | AC1206JR-07220RL | Yageo | AECQ | SMD | ResistorSymbol | RES-1206
196 | 4E12000063 | RES | RES 220Ohm 0.25W 1% 1206 AECQ | 220Ohm | 0.25W | 1% | RES-1206 | AC1206FR-07220RL | Yageo | AECQ | SMD | ResistorSymbol | RES-1206
197 | 4E12000063 | RES | RES 220Ohm 0.5W 1% 1206 AECQ | 220Ohm | 0.5W | 1% | RES-1206 | RCS1206220RFKEA | Vishay | AECQ | SMD | ResistorSymbol | RES-1206
198 | 4E12000063 | RES | RES 220Ohm 0.5W 1% 1206 AECQ | 220Ohm | 0.5W | 1% | RES-1206 | WHPC1206-220RFT5 | Welwyn | AECQ | SMD | ResistorSymbol | RES-1206 | Google da çıkmadı
199 | 4E12000063 | RES | RES 220Ohm 0.5W 1% 1206 AECQ | 220Ohm | 0.5W | 1% | RES-1206 | HP06W2F2200T5E | Royalohm | AECQ | SMD | ResistorSymbol | RES-1206
200 | 4E12000102 | RES | RES 2.2KOhm 0.2W 1% 0603 AECQ | 2.2KOhm | 0.2W | 1% | RES-0603 | AC0603FR-7W2K2L | Yageo | AECQ | SMD | ResistorSymbol | RES-0603
201 | 4E12000102 | RES | RES 2.2KOhm 0.1W 1% 0603 AECQ | 2.2KOhm | 0.1W | 1% | RES-0603 | RMCF0603FT2K20 | Stackpole | AECQ | SMD | ResistorSymbol | RES-0603
202 | 4E12000336 | RES | RES 3.6KOhm 0.1W 1% 0603 AECQ | 3.6KOhm | 0.1W | 1% | RES-0603 | AC0603FR-073K6L | Yageo | AECQ | SMD | ResistorSymbol | RES-0603
203 | 4E12000278 | RES | RES 38.3KOhm 0.1W 1% 0603 AECQ | 38.3KOhm | 0.1W | 1% | RES-0603 | AC0603FR-0738K3L | Yageo | AECQ | SMD | ResistorSymbol | RES-0603
204 | 4E12000278 | RES | RES 38.3KOhm 0.1W 1% 0603 STD | 38.3KOhm | 0.1W | 1% | RES-0603 | CR0603FX-3832ELF | Yageo | STD | SMD | ResistorSymbol | RES-0603
205 | 4E12000147 | RES | RES 11KOhm 0.1W 1% 0603 AECQ | 11KOhm | 0.1W | 1% | RES-0603 | AC0603FR-0711KL | Yageo | AECQ | SMD | ResistorSymbol | RES-0603
206 | 4E12000147 | RES | RES 11KOhm 0.1W 1% 0603 AECQ | 11KOhm | 0.1W | 1% | RES-0603 | AC0603FR-1311KL | Yageo | AECQ | SMD | ResistorSymbol | RES-0603
207 | 4E12000188 | RES | RES 30KOhm 0.1W 1% 0603 AECQ | 30KOhm | 0.1W | 1% | RES-0603 | RMCF0603FT30K0 | Stackpole | AECQ | SMD | ResistorSymbol | RES-0603
208 | 4E12000359 | RES | RES 6.2KOhm 0.1W 1% 0603 AECQ | 6.2KOhm | 0.1W | 1% | RES-0603 | AC0603FR-076K2L | Yageo | AECQ | SMD | ResistorSymbol | RES-0603
209 | 4E12000228 | RES | RES 150Ohm 0.5W 1% 1210 AECQ | 150Ohm | 0.5W | 1% | RES-1210 | AC1210FR-07150RL | Yageo | AECQ | SMD | ResistorSymbol | RES-1210
210 | 4E12000299 | RES | RES 200Ohm 0.5W 1% 1210 AECQ | 200Ohm | 0.5W | 1% | RES-1210 | AC1210FR-07200RL | Yageo | AECQ | SMD | ResistorSymbol | RES-1210
|  | RES | RES | [9 empty] | 0%
|  | RES | RES | [9 empty] | 0%

## CAPACITOR
ID | FEKA NO | Category | Description | Capacitance(F) | Voltage(V) | Tolerance(%) | Temperature Coefficient | Failure Mode | Footprint | Part Number | Manufacturer | Rating | Process | Library Ref | Footprint Ref
1 | 4E22000001 | CAP | CAP 1nF 50V 10% X7R NFM 0603 AECQ | 1nF | 50V | 10% | X7R | NFM | CAP-0603 | AC0603KPX7R9BB102 | Yageo | AECQ | SMD | CapacitorSymbol | CAP-0603
2 | 4E22000001 | CAP | CAP 1nF 50V 10% X7R OM 0603 AECQ | 1nF | 50V | 10% | X7R | OM | CAP-0603 | AC0603KRX7R9BB102 | Yageo | AECQ | SMD | CapacitorSymbol | CAP-0603
3 | 4E22000001 | CAP | CAP 1nF 50V 10% X7R OM 0603 AECQ | 1nF | 50V | 10% | X7R | OM | CAP-0603 | CL10B102KB8WPNC | Samsung | AECQ | SMD | CapacitorSymbol | CAP-0603
4 | 4E22000001 | CAP | CAP 1nF 50V 10% X7R ST 0603 AECQ | 1nF | 50V | 10% | X7R | ST | CAP-0603 | GCE188R71H102KA01D | Murata | AECQ | SMD | CapacitorSymbol | CAP-0603
5 | 4E22000002 | CAP | CAP 100nF 50V 10% X7R OM 0805 AECQ | 100nF | 50V | 10% | X7R | OM | CAP-0805 | C0805F104K5RACAUTO | Kemet | AECQ | SMD | CapacitorSymbol | CAP-0805
6 | 4E22000002 | CAP | CAP 100nF 50V 10% X7R ST 0805 AECQ | 100nF | 50V | 10% | X7R | ST | CAP-0805 | CGA4J2X7R1H104K125AE | TDK | AECQ | SMD | CapacitorSymbol | CAP-0805
7 | 4E22000002 | CAP | CAP 100nF 50V 10% X7R OM 0805 AECQ | 100nF | 50V | 10% | X7R | OM | CAP-0805 | CGA4J2X7R1H104K125AM | TDK | AECQ | SMD | CapacitorSymbol | CAP-0805
8 | 4E22000002 | CAP | CAP 100nF 50V 10% X7R OM 0805 AECQ | 100nF | 50V | 10% | X7R | OM | CAP-0805 | CL21B104KBFWPNE | Samsung | AECQ | SMD | CapacitorSymbol | CAP-0805
9 | 4E22000002 | CAP | CAP 100nF 50V 10% X7R ST 0805 AECQ | 100nF | 50V | 10% | X7R | ST | CAP-0805 | GCE21BR71H104KA01L | Murata | AECQ | SMD | CapacitorSymbol | CAP-0805
10 | 4E22000002 | CAP | CAP 100nF 50V 10% X7R ST 0805 AECQ | 100nF | 50V | 10% | X7R | ST | CAP-0805 | KAF21BR71H104KT | Kyocera | AECQ | SMD | CapacitorSymbol | CAP-0805
11 | 4E22000003 | CAP | CAP 1uF 50V 10% X7R NFM 0805 AECQ | 1uF | 50V | 10% | X7R | NFM | CAP-0805 | CL21B105KBFVPJE | Samsung | AECQ | SMD | CapacitorSymbol | CAP-0805
12 | 4E22000003 | CAP | CAP 1uF 50V 10% X7R NFM 0805 AECQ | 1uF | 50V | 10% | X7R | NFM | CAP-0805 | CL21B105KBFVPNE | Samsung | AECQ | SMD | CapacitorSymbol | CAP-0805
13 | 4E22000003 | CAP | CAP 1uF 50V 10% X7R NFM 0805 AECQ | 1uF | 50V | 10% | X7R | NFM | CAP-0805 | CL21Y105KCFVPJE | Samsung | AECQ | SMD | CapacitorSymbol | CAP-0805
14 | 4E22000003 | CAP | CAP 1uF 50V 10% X7R ST 0805 AECQ | 1uF | 50V | 10% | X7R | ST | CAP-0805 | GCJ21BR71H105KA01L | Murata | AECQ | SMD | CapacitorSymbol | CAP-0805
15 | 4E22000003 | CAP | CAP 1uF 50V 10% X7R NFM 0805 AECQ | 1uF | 50V | 10% | X7R | NFM | CAP-0805 | GCM21BR71H105KA03L | Murata | AECQ | SMD | CapacitorSymbol | CAP-0805
16 | 4E22000004 | CAP | CAP 100nF 100V 10% X7S ST 0603 AECQ | 100nF | 100V | 10% | X7S | ST | CAP-0603 | CGA3E3X7S2A104K080AE | TDK | AECQ | SMD | CapacitorSymbol | CAP-0603
17 | 4E22000004 | CAP | CAP 100nF 100V 10% X7R ST 0805 AECQ | 100nF | 100V | 10% | X7R | ST | CAP-0805 | CGA4J2X7R2A104K125 | TDK | AECQ | SMD | CapacitorSymbol | CAP-0805
18 | 4E22000004 | CAP | CAP 100nF 100V 10% X7R OM 0805 AECQ | 100nF | 100V | 10% | X7R | OM | CAP-0805 | CL21B104KCFWPNE | Samsung | AECQ | SMD | CapacitorSymbol | CAP-0805
19 | 4E22000004 | CAP | CAP 100nF 100V 10% X7R ST 0805 AECQ | 100nF | 100V | 10% | X7R | ST | CAP-0805 | GCJ21BR72A104KA01L | Murata | AECQ | SMD | CapacitorSymbol | CAP-0805
20 | 4E22000005 | CAP | CAP 100pF 50V 5% NPO NFM 0603 AECQ | 100pF | 50V | 5% | NPO | NFM | CAP-0603 | AC0603JRNPO9BN101 | Yageo | AECQ | SMD | CapacitorSymbol | CAP-0603
21 | 4E22000005 | CAP | CAP 100pF 50V 5% C0G NFM 0603 AECQ | 100pF | 50V | 5% | C0G | NFM | CAP-0603 | CL10C101JB81PNC | Samsung | AECQ | SMD | CapacitorSymbol | CAP-0603
22 | 4E22000006 | CAP | CAP 100nF 50V 10% X7R NFM 0603 AECQ | 100nF | 50V | 10% | X7R | NFM | CAP-0603 | AC0603KRX7R9BB104 | Yageo | AECQ | SMD | CapacitorSymbol | CAP-0603
23 | 4E22000006 | CAP | CAP 100nF 50V 10% X7R OM 0603 AECQ | 100nF | 50V | 10% | X7R | OM | CAP-0603 | CL10B104KB85PNC | Samsung | AECQ | SMD | CapacitorSymbol | CAP-0603
24 | 4E22000006 | CAP | CAP 100nF 50V 10% X7R OM 0603 AECQ | 100nF | 50V | 10% | X7R | OM | CAP-0603 | CL10B104KB8WPNC | Samsung | AECQ | SMD | CapacitorSymbol | CAP-0603
25 | 4E22000006 | CAP | CAP 100nF 50V 10% X7R NFM 0603 AECQ | 100nF | 50V | 10% | X7R | NFM | CAP-0603 | GCM188R71H104KA57D | Murata | AECQ | SMD | CapacitorSymbol | CAP-0603
26 | 4E22000007 | CAP | CAP 47nF 100V 10% X7R OM 0603 AECQ | 47nF | 100V | 10% | X7R | OM | CAP-0603 | CL10B473KC8WPNC | Samsung | AECQ | SMD | CapacitorSymbol | CAP-0603 | aynı referansta farklı özelliklerde komponent mevcut.
27 | 4E22000007 | CAP | CAP 47nF 100V 10% X7R ST 0805 AECQ | 47nF | 100V | 10% | X7R | ST | CAP-0805 | GCJ21BR72A473KA01L | Murata | AECQ | SMD | CapacitorSymbol | CAP-0805
28 | 4E22000008 | CAP | CAP 680pF 50V 5% NPO NFM 0805 AECQ | 680pF | 50V | 5% | NPO | NFM | CAP-0805 | AC0805JRNPO9BN681 | Yageo | AECQ | SMD | CapacitorSymbol | CAP-0805 | aynı referansta farklı özelliklerde komponent mevcut.
29 | 4E22000008 | CAP | CAP 680pF 50V 5% C0G NFM 1206 STD | 680pF | 50V | 5% | C0G | NFM | CAP-1206 | CL31C681JBCNNNC | Samsung | STD | SMD | CapacitorSymbol | CAP-1206
30 | 4E22000008 | CAP | CAP 680pF 50V 5% C0G NFM 0805 AECQ | 680pF | 50V | 5% | C0G | NFM | CAP-0805 | GCM2165C1H681JA16D | Murata | AECQ | SMD | CapacitorSymbol | CAP-0805
31 | 4E22000009 | CAP | CAP 33pF 50V 5% NPO NFM 0603 AECQ | 33pF | 50V | 5% | NPO | NFM | CAP-0603 | AC0603JRNPO9BN330 | Yageo | AECQ | SMD | CapacitorSymbol | CAP-0603
32 | 4E22000009 | CAP | CAP 33pF 50V 5% C0G NFM 0603 AECQ | 33pF | 50V | 5% | C0G | NFM | CAP-0603 | GCM1885C1H330JA16D | Murata | AECQ | SMD | CapacitorSymbol | CAP-0603
33 | 4E22000010 | CAP | CAP 10nF 50V 10% X7R ST 0603 AECQ | 10nF | 50V | 10% | X7R | ST | CAP-0603 | 06035C103K4Z4A | Kyocera | AECQ | SMD | CapacitorSymbol | CAP-0603
34 | 4E22000010 | CAP | CAP 10nF 50V 10% X7R NFM 0603 AECQ | 10nF | 50V | 10% | X7R | NFM | CAP-0603 | AC0603KRX7R9BB103 | Yageo | AECQ | SMD | CapacitorSymbol | CAP-0603
35 | 4E22000010 | CAP | CAP 10nF 50V 10% X7R NFM 0603 AECQ | 10nF | 50V | 10% | X7R | NFM | CAP-0603 | CGA3E2X7R1H103K080AA | TDK | AECQ | SMD | CapacitorSymbol | CAP-0603
36 | 4E22000010 | CAP | CAP 10nF 50V 10% X7R ST 0603 AECQ | 10nF | 50V | 10% | X7R | ST | CAP-0603 | CGA3E2X7R1H103K080AE | TDK | AECQ | SMD | CapacitorSymbol | CAP-0603
37 | 4E22000010 | CAP | CAP 10nF 50V 10% X7R OM 0603 AECQ | 10nF | 50V | 10% | X7R | OM | CAP-0603 | CL10B103KB8WPNC | Samsung | AECQ | SMD | CapacitorSymbol | CAP-0603
38 | 4E22000010 | CAP | CAP 10nF 50V 10% X7R NFM 0603 AECQ | 10nF | 50V | 10% | X7R | NFM | CAP-0603 | GCM188R71H103KA37D | Murata | AECQ | SMD | CapacitorSymbol | CAP-0603
39 | 4E22000011 | CAP | CAP 10nF 100V 10% X7R NFM 0805 AECQ | 10nF | 100V | 10% | X7R | NFM | CAP-0805 | AC0805KRX7R0BB103 | Yageo | AECQ | SMD | CapacitorSymbol | CAP-0805
40 | 4E22000011 | CAP | CAP 10nF 100V 10% X7R NFM 0805 AECQ | 10nF | 100V | 10% | X7R | NFM | CAP-0805 | C0805C103K1RACAUTO | Kemet | AECQ | SMD | CapacitorSymbol | CAP-0805
41 | 4E22000011 | CAP | CAP 10nF 100V 10% X7R OM 0805 AECQ | 10nF | 100V | 10% | X7R | OM | CAP-0805 | CL21B103KC6WPNC | Samsung | AECQ | SMD | CapacitorSymbol | CAP-0805
42 | 4E22000012 | CAP | CAP 47nF 50V 10% X7R NFM 0603 AECQ | 47nF | 50V | 10% | X7R | NFM | CAP-0603 | AC0603KRX7R9BB473 | Yageo | AECQ | SMD | CapacitorSymbol | CAP-0603
43 | 4E22000013 | CAP | CAP 100nF 100V ? X7R NFM 0805 AECQ | 100nF | 100V | ? | X7R | NFM | CAP-0805 | CGA4J2X7R2A104xxxxxx | TDK | AECQ | SMD | CapacitorSymbol | CAP-0805 | PN eksik, özellikler belirsiz.
44 | 4E22000013 | CAP | CAP 2.2nF 50V 10% X7R ST 0805 AECQ | 2.2nF | 50V | 10% | X7R | ST | CAP-0805 | GCJ216R71H222KA | Murata | AECQ | SMD | CapacitorSymbol | CAP-0805 | aynı referansta farklı özelliklerde komponent mevcut.
45 | 4E22000013 | CAP | CAP 100nF 100V ? X7R ST 0805 AECQ | 100nF | 100V | ? | X7R | ST | CAP-0805 | GCJ21BR72A104xxxx | Murata | AECQ | SMD | CapacitorSymbol | CAP-0805 | PN eksik, özellikler belirsiz.
46 | 4E22000013 | CAP | CAP 100nF 100V 10% X7R ST 0805 AECQ | 100nF | 100V | 10% | X7R | ST | CAP-0805 | GCJ21BR72A104KA01L | Murata | AECQ | SMD | CapacitorSymbol | CAP-0805
47 | 4E22000013 | CAP | CAP 100nF 100V 10% X7R NFM 0805 AECQ | 100nF | 100V | 10% | X7R | NFM | CAP-0805 | GCM21BR72A104KA37L | Murata | AECQ | SMD | CapacitorSymbol | CAP-0805
48 | 4E22000014 | CAP | CAP 1uF 100V ? X7S ? 0805 AECQ | 1uF | 100V | ? | X7S | ? | CAP-0805 | CGA4J3X7S2A105xxxxxx | TDK | AECQ | SMD | CapacitorSymbol | CAP-0805 | PN eksik, özellikler belirsiz.
49 | 4E22000014 | CAP | CAP 10nF 50V 10% X7R ST 0603 AECQ | 10nF | 50V | 10% | X7R | ST | CAP-0603 | GCE188R71H103K | Murata | AECQ | SMD | CapacitorSymbol | CAP-0603
50 | 4E22000014 | CAP | CAP 1uF 100V ? X7S ST 0805 AECQ | 1uF | 100V | ? | X7S | ST | CAP-0805 | GCJ21BC72A105xxxx | Murata | AECQ | SMD | CapacitorSymbol | CAP-0805 | PN eksik, özellikler belirsiz.
51 | 4E22000014 | CAP | CAP 1uF 100V 10% X7S NFM 0805 AECQ | 1uF | 100V | 10% | X7S | NFM | CAP-0805 | GCM21BC72A105KE36L | Murata | AECQ | SMD | CapacitorSymbol | CAP-0805
52 | 4E22000015 | CAP | CAP 10nF 50V 10% X7R NFM 0805 AECQ | 10nF | 50V | 10% | X7R | NFM | CAP-0805 | AC0805KRX7R9BB103 | Yageo | AECQ | SMD | CapacitorSymbol | CAP-0805 | IFS de İptal yazıyor
53 | 4E22000015 | CAP | CAP 10nF 50V 10% X7R NFM 0805 AECQ | 10nF | 50V | 10% | X7R | NFM | CAP-0805 | C0805C103K5RACAUTO | Kemet | AECQ | SMD | CapacitorSymbol | CAP-0805
54 | 4E22000015 | CAP | CAP 10nF 50V 10% X7R ST 0805 AECQ | 10nF | 50V | 10% | X7R | ST | CAP-0805 | CL21B103KB6WPNC | Samsung | AECQ | SMD | CapacitorSymbol | CAP-0805
55 | 4E22000015 | CAP | CAP 10nF 50V 10% X7R NFM 0805 AECQ | 10nF | 50V | 10% | X7R | NFM | CAP-0805 | GCM216R71H103KA37D | Murata | AECQ | SMD | CapacitorSymbol | CAP-0805
56 | 4E22000016 | CAP | CAP 220pF 50V 10% X7R NFM 0805 AECQ | 220pF | 50V | 10% | X7R | NFM | CAP-0805 | C0805C221K5RACAUTO | Kemet | AECQ | SMD | CapacitorSymbol | CAP-0805
57 | 4E22000017 | CAP | CAP 1nF 50V 10% X7R OM 0805 AECQ | 1nF | 50V | 10% | X7R | OM | CAP-0805 | CL21B102KB6WPNC | Samsung | AECQ | SMD | CapacitorSymbol | CAP-0805
58 | 4E22000017 | CAP | CAP 1nF 50V 10% X7R NFM 0805 AECQ | 1nF | 50V | 10% | X7R | NFM | CAP-0805 | GCM216R71H102KA37D | Murata | AECQ | SMD | CapacitorSymbol | CAP-0805
59 | 4E22000018 | CAP | CAP 1nF 100V 10% X7R OM 0805 AECQ | 1nF | 100V | 10% | X7R | OM | CAP-0805 | CL21B102KC65PNC | Samsung | AECQ | SMD | CapacitorSymbol | CAP-0805
60 | 4E22000018 | CAP | CAP 1nF 100V 10% X7R OM 0805 AECQ | 1nF | 100V | 10% | X7R | OM | CAP-0805 | CL21B102KC6WPNC | Samsung | AECQ | SMD | CapacitorSymbol | CAP-0805
61 | 4E22000019 | CAP | CAP 100nF 100V 10% X7R NFM 0805 AECQ | 100nF | 100V | 10% | X7R | NFM | CAP-0805 | GCM21BR72A104KA37L | Murata | AECQ | SMD | CapacitorSymbol | CAP-0805
62 | 4E22000020 | CAP | CAP 470pF 50V 10% X7R NFM 0805 AECQ | 470pF | 50V | 10% | X7R | NFM | CAP-0805 | 08055C471K4T2A | Samsung | AECQ | SMD | CapacitorSymbol | CAP-0805
63 | 4E22000020 | CAP | CAP 470pF 50V 10% X7R NFM 0805 AECQ | 470pF | 50V | 10% | X7R | NFM | CAP-0805 | C0805C471K5RACAUTO | Kemet | AECQ | SMD | CapacitorSymbol | CAP-0805
64 | 4E22000020 | CAP | CAP 470pF 50V 10% X7R NFM 0805 STD | 470pF | 50V | 10% | X7R | NFM | CAP-0805 | CC0805KRX7R9BB471 | Yageo | STD | SMD | CapacitorSymbol | CAP-0805 | IFS'deki PN tanımının başına C harfi eklenmeli.
65 | 4E22000020 | CAP | CAP 470pF 50V 5% C0G NFM 0805 AECQ | 470pF | 50V | 5% | C0G | NFM | CAP-0805 | CL21C471JBC1PNC | Samsung | AECQ | SMD | CapacitorSymbol | CAP-0805 | aynı referansta farklı özelliklerde komponent mevcut.
66 | 4E22000021 | CAP | CAP 1uF 100V 10% X7R ST 1206 AECQ | 1uF | 100V | 10% | X7R | ST | CAP-1206 | GCJ31CR72A105KA01L | Murata | AECQ | SMD | CapacitorSymbol | CAP-1206
67 | 4E22000022 | CAP | CAP 4.7uF 100V 10% X7S NFM 1210 AECQ | 4.7uF | 100V | 10% | X7S | NFM | CAP-1210 | GCM32DC72A475KE02L | Murata | AECQ | SMD | CapacitorSymbol | CAP-1210
68 | 4E22000023 | CAP | CAP 10uF 50V 20% X7R NFM 1210 STD | 10uF | 50V | 20% | X7R | NFM | CAP-1210 | C3225X7R1H106K250AC | TDK | STD | SMD | CapacitorSymbol | CAP-1210
69 | 4E22000023 | CAP | CAP 10uF 50V 10% X7S ST 1210 AECQ | 10uF | 50V | 10% | X7S | ST | CAP-1210 | GCJ32EC71H106KA01L | Murata | AECQ | SMD | CapacitorSymbol | CAP-1210
70 | 4E22000023 | CAP | CAP 10uF 50V 10% X7S NFM 1210 AECQ | 10uF | 50V | 10% | X7S | NFM | CAP-1210 | GCM32EC71H106KA03L | Murata | AECQ | SMD | CapacitorSymbol | CAP-1210
71 | 4E22000024 | CAP | CAP 2.2nF 50V 10% X7R ST 0805 AECQ | 2.2nF | 50V | 10% | X7R | ST | CAP-0805 | GCJ216R71H222KA01D | Murata | AECQ | SMD | CapacitorSymbol | CAP-0805
72 | 4E22000024 | CAP | CAP | [6 empty] | NRS6045T470MMGKV | Taiyo Yuden |  | SMD |  | 0%
73 | 4E22000025 | CAP | CAP 2.2uF 50V 10% X7R ST 1206 AECQ | 2.2uF | 50V | 10% | X7R | ST | CAP-1206 | GCJ31CR71H225KA12L | Murata | AECQ | SMD | CapacitorSymbol | CAP-1206
74 | 4E22000026 | CAP | CAP 100nF 100V 10% X7R ST 0603 AECQ | 100nF | 100V | 10% | X7R | ST | CAP-0603 | AS0603KRX7R0BB104 | Yageo | AECQ | SMD | CapacitorSymbol | CAP-0603
75 | 4E22000026 | CAP | CAP 100nF 100V 10% X7R ST 0603 AECQ | 100nF | 100V | 10% | X7R | ST | CAP-0603 | GCJ188R72A104KA01D | Murata | AECQ | SMD | CapacitorSymbol | CAP-0603
76 | 4E22000027 | CAP | CAP 4.7nF 100V 10% X7R OM 0603 AECQ | 4.7nF | 100V | 10% | X7R | OM | CAP-0603 | CL10B472KC8WPNC | Samsung | AECQ | SMD | CapacitorSymbol | CAP-0603
77 | 4E22000027 | CAP | CAP 4.7nF 100V 10% X7R ST 0603 AECQ | 4.7nF | 100V | 10% | X7R | ST | CAP-0603 | GCJ188R72A472KA01D | Murata | AECQ | SMD | CapacitorSymbol | CAP-0603
78 | 4E22000027 | CAP | CAP 4.7nF 100V 10% X7R NFM 0603 AECQ | 4.7nF | 100V | 10% | X7R | NFM | CAP-0603 | GCM188R72A472KA37D | Murata | AECQ | SMD | CapacitorSymbol | CAP-0603
79 | 4E22000028 | CAP | CAP 2.2uF 50V 10% X7R ST 1206 AECQ | 2.2uF | 50V | 10% | X7R | ST | CAP-1206 | GCJ31CR71H225KA12L | Murata | AECQ | SMD | CapacitorSymbol | CAP-1206
80 | 4E22000028 | CAP | CAP 2.2uF 50V 10% X7R NFM 1206 AECQ | 2.2uF | 50V | 10% | X7R | NFM | CAP-1206 | GCM31CR71H225KA55L | Murata | AECQ | SMD | CapacitorSymbol | CAP-1206
81 | 4E22000029 | CAP | CAP 100nF 50V 10% X7R NFM 0805 AECQ | 100nF | 50V | 10% | X7R | NFM | CAP-0805 | GCM21BR71H104KA37L | Murata | AECQ | SMD | CapacitorSymbol | CAP-0805
82 | 4E22000030 | CAP | CAP 4.7nF 50V 10% X7R OM 0805 AECQ | 4.7nF | 50V | 10% | X7R | OM | CAP-0805 | CL21B472KB65PNC | Samsung | AECQ | SMD | CapacitorSymbol | CAP-0805
83 | 4E22000030 | CAP | CAP 4.7nF 50V 5% X7R NFM 0805 AECQ | 4.7nF | 50V | 5% | X7R | NFM | CAP-0805 | GCM216R71H472JA37D | Murata | AECQ | SMD | CapacitorSymbol | CAP-0805
84 | 4E22000031 | CAP | CAP 100pF 50V 5% C0G NFM 0805 AECQ | 100pF | 50V | 5% | C0G | NFM | CAP-0805 | CL21C101JB61PNC | Samsung | AECQ | SMD | CapacitorSymbol | CAP-0805
85 | 4E22000031 | CAP | CAP 100pF 50V 5% C0G NFM 0805 AECQ | 100pF | 50V | 5% | C0G | NFM | CAP-0805 | GCM2165C1H101JA16D | Murata | AECQ | SMD | CapacitorSymbol | CAP-0805
86 | 4E22000032 | CAP | CAP 22uF 50V 20% ? ? Radial, Can AECQ | 22uF | 50V | 20% | ? | ? | Radial, Can | EEE1HA220WAP | Panasonic | AECQ | SMD | CapacitorSymbol | Radial, Can
87 | 4E22000033 | CAP | CAP 220nF 50V 10% X7R NFM 0805 AECQ | 220nF | 50V | 10% | X7R | NFM | CAP-0805 | C0805C224K5RACAUTO | Kemet | AECQ | SMD | CapacitorSymbol | CAP-0805
88 | 4E22000033 | CAP | CAP 220nF 50V 10% X7R NFM 0805 AECQ | 220nF | 50V | 10% | X7R | NFM | CAP-0805 | CL21B224KBFVPNE | Samsung | AECQ | SMD | CapacitorSymbol | CAP-0805
89 | 4E22000034 | CAP | CAP 10uF 50V 20% ? ? Radial, Can AECQ | 10uF | 50V | 20% | ? | ? | Radial, Can | EEE1HA100AP | Panasonic | AECQ | SMD | CapacitorSymbol | Radial, Can
90 | 4E22000035 | CAP | CAP 10uF 10V 10% X7R NFM 0805 AECQ | 10uF | 10V | 10% | X7R | NFM | CAP-0805 | GCM21BR71A106KE22L | Murata | AECQ | SMD | CapacitorSymbol | CAP-0805
91 | 4E22000037 | CAP | CAP 1uF 100V 10% X7R NFM 1206 AECQ | 1uF | 100V | 10% | X7R | NFM | CAP-1206 | CGA5L2X7R2A105K160AA | TDK | AECQ | SMD | CapacitorSymbol | CAP-1206
92 | 4E22000037 | CAP | CAP 1uF 100V 10% X7R ST 1206 AECQ | 1uF | 100V | 10% | X7R | ST | CAP-1206 | GCJ31CR72A105KA01K | Murata | AECQ | SMD | CapacitorSymbol | CAP-1206
93 | 4E22000037 | CAP | CAP 1uF 100V 10% X7R ST 1206 AECQ | 1uF | 100V | 10% | X7R | ST | CAP-1206 | GCJ31CR72A105KA01L | Murata | AECQ | SMD | CapacitorSymbol | CAP-1206
94 | 4E22000037 | CAP | CAP 1uF 50V 20% X7R NFM 1206 AECQ | 1uF | 50V | 20% | X7R | NFM | CAP-1206 | CGA5L3X7R1H105M160AB | TDK | AECQ | SMD | CapacitorSymbol | CAP-1206
95 | 4E22000037 | CAP | CAP 1uF 100V 10% X7R ST 1206 AECQ | 1uF | 100V | 10% | X7R | ST | CAP-1206 | 12061C105K4Z4A | Kyocera | AECQ | SMD | CapacitorSymbol | CAP-1206
96 | 4E22000038 | CAP | CAP 1nF 50V 10% X7R NFM 0603 AECQ | 1nF | 50V | 10% | X7R | NFM | CAP-0603 | AC0603KPX7R9BB102 | Yageo | AECQ | SMD | CapacitorSymbol | CAP-0603
97 | 4E22000038 | CAP | CAP 1nF 50V 10% X7R NFM 0603 AECQ | 1nF | 50V | 10% | X7R | NFM | CAP-0603 | AC0603KRX7R9BB102 | Yageo | AECQ | SMD | CapacitorSymbol | CAP-0603
98 | 4E22000038 | CAP | CAP 1nF 50V 10% X7R OM 0603 AECQ | 1nF | 50V | 10% | X7R | OM | CAP-0603 | CL10B102KB8WPNC | Samsung | AECQ | SMD | CapacitorSymbol | CAP-0603
99 | 4E22000039 | CAP | CAP 220nF 16V 10% X7R NFM 0603 STD | 220nF | 16V | 10% | X7R | NFM | CAP-0603 | CL10B224KO8NNNC- NOT AC | Samsung | STD | SMD | CapacitorSymbol | CAP-0603
100 | 4E22000039 | CAP | CAP 220nF 16V 10% X7R NFM 0603 AECQ | 220nF | 16V | 10% | X7R | NFM | CAP-0603 | C0603C224K4RACAUTO7411 | Kemet | AECQ | SMD | CapacitorSymbol | CAP-0603
101 | 4E22000039 | CAP | CAP 220nF 16V 10% X7R NFM 0603 AECQ | 220nF | 16V | 10% | X7R | NFM | CAP-0603 | CL10B224KO8VPNC | Samsung | AECQ | SMD | CapacitorSymbol | CAP-0603
102 | 4E22000039 | CAP | CAP 220nF 16V 10% X7R ST 0603 AECQ | 220nF | 16V | 10% | X7R | ST | CAP-0603 | GCJ188R71C224KA01D | Murata | AECQ | SMD | CapacitorSymbol | CAP-0603
103 | 4E22000040 | CAP | CAP 1uF 50V 10% X5R NFM 0603 STD | 1uF | 50V | 10% | X5R | NFM | CAP-0603 | CL10A105KB8NNNC-NOT AC | Samsung | STD | SMD | CapacitorSymbol | CAP-0603
104 | 4E22000040 | CAP | CAP 1uF 50V 10% X7R NFM 0603 STD | 1uF | 50V | 10% | X7R | NFM | CAP-0603 | 06035C105KAT2A | Kyocera | STD | SMD | CapacitorSymbol | CAP-0603
105 | 4E22000040 | CAP | CAP 1uF 50V 10% X5R NFM 0603 AECQ | 1uF | 50V | 10% | X5R | NFM | CAP-0603 | GRT188R61H105KE13D | Murata | AECQ | SMD | CapacitorSymbol | CAP-0603
106 | 4E22000041 | CAP | CAP 10uF 16V 10% X7S NFM 0805 AECQ | 10uF | 16V | 10% | X7S | NFM | CAP-0805 | CL21Y106KOBVPNE | Samsung | AECQ | SMD | CapacitorSymbol | CAP-0805
107 | 4E22000041 | CAP | CAP 10uF 16V 10% X7S NFM 0805 AECQ | 10uF | 16V | 10% | X7S | NFM | CAP-0805 | CGA4J1X7S1C106K125AC | TDK | AECQ | SMD | CapacitorSymbol | CAP-0805
108 | 4E22000041 | CAP | CAP 10uF 16V 10% X7S NFM 0805 STD | 10uF | 16V | 10% | X7S | NFM | CAP-0805 | GRM21BC71C106KE11L | Murata | STD | SMD | CapacitorSymbol | CAP-0805
109 | 4E22000042 | CAP | CAP 470pF 50V 10% X7R NFM 0603 AECQ | 470pF | 50V | 10% | X7R | NFM | CAP-0603 | AC0603KRX7R9BB471 | Yageo | AECQ | SMD | CapacitorSymbol | CAP-0603
110 | 4E22000044 | CAP | CAP 100nF 50V 10% X7R ST 0805 AECQ | 100nF | 50V | 10% | X7R | ST | CAP-0805 | 08055C104K4Z2A | Kyocera | AECQ | SMD | CapacitorSymbol | CAP-0805
111 | 4E22000044 | CAP | CAP 100nF 50V 10% X7R ST 0805 AECQ | 100nF | 50V | 10% | X7R | ST | CAP-0805 | KAF21BR71H104KT | Kyocera | AECQ | SMD | CapacitorSymbol | CAP-0805
112 | 4E22000044 | CAP | CAP 100nF 50V 10% X7R ST 0805 AECQ | 100nF | 50V | 10% | X7R | ST | CAP-0805 | GCE21BR71H104KA01L | Murata | AECQ | SMD | CapacitorSymbol | CAP-0805
113 | 4E22000044 | CAP | CAP 100nF 50V 10% X7R OM 0805 AECQ | 100nF | 50V | 10% | X7R | OM | CAP-0805 | C0805F104K5RACAUTO | Kemet | AECQ | SMD | CapacitorSymbol | CAP-0805
114 | 4E22000044 | CAP | CAP 100nF 50V 10% X7R OM 0805 AECQ | 100nF | 50V | 10% | X7R | OM | CAP-0805 | CL21B104KBFWPNE | Samsung | AECQ | SMD | CapacitorSymbol | CAP-0805
115 | 4E22000045 | CAP | CAP 1nF 50V 5% C0G NFM 0805 AECQ | 1nF | 50V | 5% | C0G | NFM | CAP-0805 | CL21C102JBC1PNC | Samsung | AECQ | SMD | CapacitorSymbol | CAP-0805
116 | 4E22000045 | CAP | CAP 1nF 50V 10% X7R OM 0805 AECQ | 1nF | 50V | 10% | X7R | OM | CAP-0805 | CL21B102KB6WPNC | Samsung | AECQ | SMD | CapacitorSymbol | CAP-0805
117 | 4E22000045 | CAP | CAP 1nF 50V 10% X7R OM 0603 AECQ | 1nF | 50V | 10% | X7R | OM | CAP-0603 | CL10B102KB8WPNC | Samsung | AECQ | SMD | CapacitorSymbol | CAP-0603
118 | 4E22000045 | CAP | CAP 1nF 50V 10% X7R NFM 0805 AECQ | 1nF | 50V | 10% | X7R | NFM | CAP-0805 | AC0805KRX7R9BB102 | Samsung | AECQ | SMD | CapacitorSymbol | CAP-0805
119 | 4E22000046 | CAP | CAP 1uF 100V 10% X7S NFM 0805 AECQ | 1uF | 100V | 10% | X7S | NFM | CAP-0805 | CL21Y105KCFVPJE | Samsung | AECQ | SMD | CapacitorSymbol | CAP-0805
120 | 4E22000046 | CAP | CAP 1uF 50V 10% X7R NFM 0805 AECQ | 1uF | 50V | 10% | X7R | NFM | CAP-0805 | GCM21BR71H105KA03L | Murata | AECQ | SMD | CapacitorSymbol | CAP-0805
121 | 4E22000047 | CAP | CAP 1nF 50V 10% X7R NFM 0603 AECQ | 1nF | 50V | 10% | X7R | NFM | CAP-0603 | AC0603KRX7R9BB102 | Yageo | AECQ | SMD | CapacitorSymbol | CAP-0603
122 | 4E22000049 | CAP | CAP 1uF 50V 10% X7R NFM 0805 AECQ | 1uF | 50V | 10% | X7R | NFM | CAP-0805 | GCM21BR71H105KA03L | Murata | AECQ | SMD | CapacitorSymbol | CAP-0805
123 | 4E22000050 | CAP | CAP 1uF 50V 10% X7R ST 0805 AECQ | 1uF | 50V | 10% | X7R | ST | CAP-0805 | GCJ21BR71H105KA01L | Murata | AECQ | SMD | CapacitorSymbol | CAP-0805
124 | 4E22000051 | CAP | CAP 2.2uF 50V 10% X7R NFM 1206 AECQ | 2.2uF | 50V | 10% | X7R | NFM | CAP-1206 | GCM31CR71H225KA55L | Murata | AECQ | SMD | CapacitorSymbol | CAP-1206
125 | 4E22000051 | CAP | CAP 2.2uF 50V 10% X7R ST 1206 AECQ | 2.2uF | 50V | 10% | X7R | ST | CAP-1206 | GCJ31CR71H225KA12L | Murata | AECQ | SMD | CapacitorSymbol | CAP-1206
126 | 4E22000052 | CAP | CAP 4.7nF 50V 10% X7R OM 0603 AECQ | 4.7nF | 50V | 10% | X7R | OM | CAP-0603 | CL10B472KB8WPNC | Samsung | AECQ | SMD | CapacitorSymbol | CAP-0603
127 | 4E22000052 | CAP | CAP 4.7nF 50V 10% X7R NFM 0603 AECQ | 4.7nF | 50V | 10% | X7R | NFM | CAP-0603 | AC0603KRX7R9BB472 | Yageo | AECQ | SMD | CapacitorSymbol | CAP-0603
128 | 4E22000052 | CAP | CAP 4.7nF 50V 10% X7R NFM 0603 AECQ | 4.7nF | 50V | 10% | X7R | NFM | CAP-0603 | C0603C472K5RACAUTO | Kemet | AECQ | SMD | CapacitorSymbol | CAP-0603
129 | 4E22000052 | CAP | CAP 4.7nF 50V 10% X7R OM 0603 AECQ | 4.7nF | 50V | 10% | X7R | OM | CAP-0603 | CL10B472KB85PNC | Samsung | AECQ | SMD | CapacitorSymbol | CAP-0603
130 | 4E22000053 | CAP | CAP 2.2uF 50V 10% X7R ST 1206 AECQ | 2.2uF | 50V | 10% | X7R | ST | CAP-1206 | GCJ31CR71H225KA12L | Murata | AECQ | SMD | CapacitorSymbol | CAP-1206
131 | 4E22000054 | CAP | CAP 100nF 50V 10% X7R NFM 0805 AECQ | 100nF | 50V | 10% | X7R | NFM | CAP-0805 | AC0805KRX7R9BB104 | Yageo | AECQ | SMD | CapacitorSymbol | CAP-0805
132 | 4E22000055 | CAP | CAP 1uF 100V 10% X7S NFM 0805 AECQ | 1uF | 100V | 10% | X7S | NFM | CAP-0805 | GCM21BC72A105KE36L | Murata | AECQ | SMD | CapacitorSymbol | CAP-0805
133 | 4E22000055 | CAP | CAP 1uF 50V 20% X7R ST 0805 AECQ | 1uF | 50V | 20% | X7R | ST | CAP-0805 | CGA4J3X7R1H105M125AE | TDK | AECQ | SMD | CapacitorSymbol | CAP-0805
134 | 4E22000056 | CAP | CAP 1nF 100V 10% X7R OM 0603 AECQ | 1nF | 100V | 10% | X7R | OM | CAP-0603 | CL10B102KC8WPNC | Samsung | AECQ | SMD | CapacitorSymbol | CAP-0603
135 | 4E22000056 | CAP | CAP 1nF 100V 10% X7R ST 0603 AECQ | 1nF | 100V | 10% | X7R | ST | CAP-0603 | GCJ188R72A102KA01J | Murata | AECQ | SMD | CapacitorSymbol | CAP-0603
136 | 4E22000056 | CAP | CAP 1nF 100V 10% X7R ST 0603 AECQ | 1nF | 100V | 10% | X7R | ST | CAP-0603 | CGA3E2X7R2A102K080AE | TDK | AECQ | SMD | CapacitorSymbol | CAP-0603
137 | 4E22000056 | CAP | CAP 1nF 100V 10% X7R ST 0603 AECQ | 1nF | 100V | 10% | X7R | ST | CAP-0603 | GCJ188R72A102KA01D | Murata | AECQ | SMD | CapacitorSymbol | CAP-0603
138 | 4E22000057 | CAP | CAP 100nF 100V 10% X7R ST 0805 AECQ | 100nF | 100V | 10% | X7R | ST | CAP-0805 | GCJ21BR72A104KA01L | Murata | AECQ | SMD | CapacitorSymbol | CAP-0805
139 | 4E22000057 | CAP | CAP 100nF 100V 10% X7R OM 0805 AECQ | 100nF | 100V | 10% | X7R | OM | CAP-0805 | CL21B104KCFWPNE | Samsung | AECQ | SMD | CapacitorSymbol | CAP-0805
140 | 4E22000057 | CAP | CAP 100nF 100V 10% X7R ST 0805 AECQ | 100nF | 100V | 10% | X7R | ST | CAP-0805 | GCJ21BR72A104KA01K | Murata | AECQ | SMD | CapacitorSymbol | CAP-0805
141 | 4E22000058 | CAP | CAP 1uF 100V 10% X7S ST 0805 AECQ | 1uF | 100V | 10% | X7S | ST | CAP-0805 | GCJ21BC72A105KE02L | Murata | AECQ | SMD | CapacitorSymbol | CAP-0805
142 | 4E22000058 | CAP | CAP 1uF 100V 20% X7S ST 0805 AECQ | 1uF | 100V | 20% | X7S | ST | CAP-0805 | CGA4J3X7S2A105M125AE | TDK | AECQ | SMD | CapacitorSymbol | CAP-0805
143 | 4E22000058 | CAP | CAP 1uF 100V 10% X7S ST 0805 STD | 1uF | 100V | 10% | X7S | ST | CAP-0805 | GRJ21BC72A105KE11L(ALTERNATIF) | Murata | STD | SMD | CapacitorSymbol | CAP-0805
144 | 4E22000059 | CAP | CAP 1uF 100V 10% X7S ST 0805 AECQ | 1uF | 100V | 10% | X7S | ST | CAP-0805 | CGA4J3X7S2A105K125AB | TDK | AECQ | SMD | CapacitorSymbol | CAP-0805
145 | 4E22000059 | CAP | CAP 1uF 100V 10% X7S ST 0805 AECQ | 1uF | 100V | 10% | X7S | ST | CAP-0805 | GCJ21BC72A105KE02L | Murata | AECQ | SMD | CapacitorSymbol | CAP-0805
146 | 4E22000059 | CAP | CAP 1uF 100V 10% X7S ST 0805 STD | 1uF | 100V | 10% | X7S | ST | CAP-0805 | GRJ21BC72A105KE11L | Murata | STD | SMD | CapacitorSymbol | CAP-0805
147 | 4E22000060 | CAP | CAP 100pF 100V 5% C0G NFM 0603 AECQ | 100pF | 100V | 5% | C0G | NFM | CAP-0603 | CL10C101JC81PNC | Samsung | AECQ | SMD | CapacitorSymbol | CAP-0603
148 | 4E22000060 | CAP | CAP 100pF 100V 5% NPO NFM 0603 AECQ | 100pF | 100V | 5% | NPO | NFM | CAP-0603 | AC0603JRNPO0BN101 | Yageo | AECQ | SMD | CapacitorSymbol | CAP-0603
149 | 4E22000061 | CAP | CAP 10nF 100V 10% X7R NFM 0603 AECQ | 10nF | 100V | 10% | X7R | NFM | CAP-0603 | MURGCM188R72A103KA37D | Murata | AECQ | SMD | CapacitorSymbol | CAP-0603
150 | 4E22000061 | CAP | CAP 10nF 100V 10% X7R NFM 0603 AECQ | 10nF | 100V | 10% | X7R | NFM | CAP-0603 | GCM188R72A103KA37D | Murata | AECQ | SMD | CapacitorSymbol | CAP-0603
151 | 4E22000062 | CAP | CAP 1uF 100V 10% X7R OM 1210 AECQ | 1uF | 100V | 10% | X7R | OM | CAP-1210 | C1210F105K1RACAUTO | Kemet | AECQ | SMD | CapacitorSymbol | CAP-1210
152 | 4E22000063 | CAP | CAP 100nF 100V 10% X7R OM 1210 AECQ | 100nF | 100V | 10% | X7R | OM | CAP-1210 | C1210F104K1RACAUTO | Kemet | AECQ | SMD | CapacitorSymbol | CAP-1210
153 | 4E22000063 | CAP | CAP 100nF 100V 10% X7R NFM 1210 AECQ | 100nF | 100V | 10% | X7R | NFM | CAP-1210 | HMF325B7104KNHT | Taiyo Yuden | AECQ | SMD | CapacitorSymbol | CAP-1210
154 | 4E22000064 | CAP | CAP 100nF 100V 10% X7R OM 0805 AECQ | 100nF | 100V | 10% | X7R | OM | CAP-0805 | CL21B104KCFWPNE | Samsung | AECQ | SMD | CapacitorSymbol | CAP-0805
155 | 4E22000064 | CAP | CAP 100nF 50V 10% X7R NFM 0805 AECQ | 100nF | 50V | 10% | X7R | NFM | CAP-0805 | GCM21BR72A104K | Murata | AECQ | SMD | CapacitorSymbol | CAP-0805
156 | 4E22000065 | CAP | CAP 10nF 50V 10% X7R NFM 0603 AECQ | 10nF | 50V | 10% | X7R | NFM | CAP-0603 | AC0603KRX7R9BB103 | Yageo | AECQ | SMD | CapacitorSymbol | CAP-0603
157 | 4E22000065 | CAP | CAP 10nF 50V 10% X7R OM 0603 AECQ | 10nF | 50V | 10% | X7R | OM | CAP-0603 | CL10B103KB8WPNC | Samsung | AECQ | SMD | CapacitorSymbol | CAP-0603
158 | 4E22000065 | CAP | CAP 10nF 50V 10% X7R NFM 0603 AECQ | 10nF | 50V | 10% | X7R | NFM | CAP-0603 | CGA3E2X7R1H103K080AA | TDK | AECQ | SMD | CapacitorSymbol | CAP-0603
159 | 4E22000065 | CAP | CAP 10nF 50V 10% X7R ST 0603 AECQ | 10nF | 50V | 10% | X7R | ST | CAP-0603 | GCE188R71H103KA01D | Murata | AECQ | SMD | CapacitorSymbol | CAP-0603
160 | 4E22000065 | CAP | CAP 10nF 50V 20% X7R FT 0603 AECQ | 10nF | 50V | 20% | X7R | FT | CAP-0603 | C0603X103M5RAC3121 | Kemet | AECQ | SMD | CapacitorSymbol | CAP-0603
161 | 4E22000066 | CAP | CAP | [6 empty] | YFA1N5819 TR |  |  | SMD | CapacitorSymbol | 0%
162 | 4E22000066 | CAP | CAP 1nF 50V 10% X7R NFM 0603 AECQ | 1nF | 50V | 10% | X7R | NFM | CAP-0603 | C0603C102K5RACAUTO7411 | Kemet | AECQ | SMD | CapacitorSymbol | CAP-0603
163 | 4E22000067 | CAP | CAP 10nF 50V 10% X7R NFM 0805 AECQ | 10nF | 50V | 10% | X7R | NFM | CAP-0805 | C0805C103K5RACAUTO | Kemet | AECQ | SMD | CapacitorSymbol | CAP-0805
164 | 4E22000067 | CAP | CAP 10nF 50V 10% X7R NFM 0805 AECQ | 10nF | 50V | 10% | X7R | NFM | CAP-0805 | GCM216R71H103KA37D | Murata | AECQ | SMD | CapacitorSymbol | CAP-0805
165 | 4E22000067 | CAP | CAP 10nF 50V 10% X7R NFM 0805 AECQ | 10nF | 50V | 10% | X7R | NFM | CAP-0805 | CL21B103KB6WPNC | Samsung | AECQ | SMD | CapacitorSymbol | CAP-0805
166 | 4E22000068 | CAP | CAP 10nF 50V 10% X7R NFM 0603 AECQ | 10nF | 50V | 10% | X7R | NFM | CAP-0603 | AC0603KRX7R9BB103 | Yageo | AECQ | SMD | CapacitorSymbol | CAP-0603
167 | 4E22000069 | CAP | CAP 100nF 100V 10% X7S NFM 0603 AECQ | 100nF | 100V | 10% | X7S | NFM | CAP-0603 | CGA3E3X7S2A104K080AB | TDK | AECQ | SMD | CapacitorSymbol | CAP-0603
168 | 4E22000069 | CAP | CAP 100nF 100V 10% X7R NFM 0805 AECQ | 100nF | 100V | 10% | X7R | NFM | CAP-0805 | GCM21BR72A104KA37L | Murata | AECQ | SMD | CapacitorSymbol | CAP-0805
169 | 4E22000070 | CAP | CAP 4.7nF 100V 10% X7R NFM 0603 AECQ | 4.7nF | 100V | 10% | X7R | NFM | CAP-0603 | GCM188R72A472KA37D | Murata | AECQ | SMD | CapacitorSymbol | CAP-0603
170 | 4E22000070 | CAP | CAP 4.7nF 100V 10% X7R ST 0603 AECQ | 4.7nF | 100V | 10% | X7R | ST | CAP-0603 | GCJ188R72A472KA01D | Murata | AECQ | SMD | CapacitorSymbol | CAP-0603
171 | 4E22000071 | CAP | CAP 1uF 100V 10% X7S ST 0805 AECQ | 1uF | 100V | 10% | X7S | ST | CAP-0805 | GCJ21BC72A105KE02L | Murata | AECQ | SMD | CapacitorSymbol | CAP-0805
172 | 4E22000071 | CAP | CAP 4.7uF 100V 10% X7R NFM 1210 AECQ | 4.7uF | 100V | 10% | X7R | NFM | CAP-1210 | 12101C475K4T2A | Kyocera | AECQ | SMD | CapacitorSymbol | CAP-1210
173 | 4E22000072 | CAP | CAP 1uF 50V 10% X7R ST 0805 AECQ | 1uF | 50V | 10% | X7R | ST | CAP-0805 | GCJ21BR71H105KA01L | Murata | AECQ | SMD | CapacitorSymbol | CAP-0805
174 | 4E22000073 | CAP | CAP 100nF 100V 10% X7R NFM 0805 AECQ | 100nF | 100V | 10% | X7R | NFM | CAP-0805 | GCM21BR72A104KA37L | Murata | AECQ | SMD | CapacitorSymbol | CAP-0805
175 | 4E22000074 | CAP | CAP 10nF 50V 10% X7R ST 0603 AECQ | 10nF | 50V | 10% | X7R | ST | CAP-0603 | GCE188R71H103KA01D | Murata | AECQ | SMD | CapacitorSymbol | CAP-0603
176 | 4E22000075 | CAP | CAP 47nF 100V 10% X7R ST 0805 AECQ | 47nF | 100V | 10% | X7R | ST | CAP-0805 | GCJ21BR72A473KA01L | Murata | AECQ | SMD | CapacitorSymbol | CAP-0805
177 | 4E22000075 | CAP | CAP 47nF 100V 20% X8R ST 0805 AECQ | 47nF | 100V | 20% | X8R | ST | CAP-0805 | CGA4J3X8R2A473M125AE | TDK | AECQ | SMD | CapacitorSymbol | CAP-0805
178 | 4E22000075 | CAP | CAP 47nF 100V 10% X7R ST 0805 STD | 47nF | 100V | 10% | X7R | ST | CAP-0805 | CL21B473KCFNNNE | Samsung | STD | SMD | CapacitorSymbol | CAP-0805
179 | 4E22000076 | CAP | CAP 470pF 50V 10% X7R NFM 0603 AECQ | 470pF | 50V | 10% | X7R | NFM | CAP-0603 | KEMC0603C471K5RAC7411 | Kemet | AECQ | SMD | CapacitorSymbol | CAP-0603
180 | 4E22000076 | CAP | CAP 470pF 50V 10% X7R NFM 0603 AECQ | 470pF | 50V | 10% | X7R | NFM | CAP-0603 | C0603C471K5RACAUTO7411 | Kemet | AECQ | SMD | CapacitorSymbol | CAP-0603
181 | 4E22000077 | CAP | CAP 4.7nF 50V 10% X7R NFM 0603 AECQ | 4.7nF | 50V | 10% | X7R | NFM | CAP-0603 | CL10B472KB85PNC | Samsung | AECQ | SMD | CapacitorSymbol | CAP-0603
182 | 4E22000078 | CAP | CAP 220nF 50V 10% X7R NFM 0603 AECQ | 220nF | 50V | 10% | X7R | NFM | CAP-0603 | CGA3E3X7R1H224K080AB | TDK | AECQ | SMD | CapacitorSymbol | CAP-0603
183 | 4E22000079 | CAP | CAP 10nF 50V 10% X7R NFM 0603 AECQ | 10nF | 50V | 10% | X7R | NFM | CAP-0603 | GCM188R71H103KA37D | Murata | AECQ | SMD | CapacitorSymbol | CAP-0603
184 | 4E22000080 | CAP | CAP 470pF 50V 10% X7R NFM 0603 AECQ | 470pF | 50V | 10% | X7R | NFM | CAP-0603 | C0603C471K5RACAUTO7411 | Kemet | AECQ | SMD | CapacitorSymbol | CAP-0603
185 | 4E22000081 | CAP | CAP 4.7uF 50V 20% X7R NFM 1210 AECQ | 4.7uF | 50V | 20% | X7R | NFM | CAP-1210 | UMK325B7475MMHP | Taiyo Yuden | AECQ | SMD | CapacitorSymbol | CAP-1210
186 | 4E22000082 | CAP | CAP 68nF 50V 10% X7R OM 0603 AECQ | 68nF | 50V | 10% | X7R | OM | CAP-0603 | CL10B683KB8WPNC | Samsung | AECQ | SMD | CapacitorSymbol | CAP-0603
187 | 4E22000082 | CAP | CAP 68nF 50V 10% X7R OM 0603 AECQ | 68nF | 50V | 10% | X7R | OM | CAP-0603 | CL10B683KB85PNC | Samsung | AECQ | SMD | CapacitorSymbol | CAP-0603
188 | 4E22000083 | CAP | CAP 100nF 100V 10% X7R FT 0805 AECQ | 100nF | 100V | 10% | X7R | FT | CAP-0805 | C0805X104K1RACAUTO | Kemet | AECQ | SMD | CapacitorSymbol | CAP-0805
189 | 4E22000084 | CAP | CAP 100nF 100V 10% X7R FT 0805 AECQ | 100nF | 100V | 10% | X7R | FT | CAP-0805 | KEMC0805X104K1RACAUTO | Kemet | AECQ | SMD | CapacitorSymbol | CAP-0805
190 | 4E22000084 | CAP | CAP 100nF 100V 10% X7R ST 0805 AECQ | 100nF | 100V | 10% | X7R | ST | CAP-0805 | GCJ21BR72A104KA01L | Murata | AECQ | SMD | CapacitorSymbol | CAP-0805
191 | 4E22000084 | CAP | CAP 100nF 100V 10% X7R FT 0805 AECQ | 100nF | 100V | 10% | X7R | FT | CAP-0805 | C0805X104K1RACAUTO | Kemet | AECQ | SMD | CapacitorSymbol | CAP-0805
192 | 4E22000085 | CAP | CAP 33nF 50V 10% X7R NFM 0603 AECQ | 33nF | 50V | 10% | X7R | NFM | CAP-0603 | CGA3E2X7R1H333K080AA | TDK | AECQ | SMD | CapacitorSymbol | CAP-0603
193 | 4E22000086 | CAP | CAP 4.7nF 50V 10% X7R NFM 0603 AECQ | 4.7nF | 50V | 10% | X7R | NFM | CAP-0603 | CL10B472KB8NNNC | Samsung | AECQ | SMD | CapacitorSymbol | CAP-0603
194 | 4E22000086 | CAP | CAP 4.7nF 50V 10% X7R OM 0603 AECQ | 4.7nF | 50V | 10% | X7R | OM | CAP-0603 | SMSCL10B472KB85PNC | Samsung | AECQ | SMD | CapacitorSymbol | CAP-0603
195 | 4E22000086 | CAP | CAP 4.7nF 50V 10% X7R OM 0603 AECQ | 4.7nF | 50V | 10% | X7R | OM | CAP-0603 | CL10B472KB8WPNC | Samsung | AECQ | SMD | CapacitorSymbol | CAP-0603
196 | 4E22000087 | CAP | CAP 1uF 35V 10% ? NFM 1206 AECQ | 1uF | 35V | 10% | ? | NFM | CAP-1206 | T498A105K035ATE10K | Kemet | AECQ | SMD | CapacitorSymbol | CAP-1206
197 | 4E22000088 | CAP | CAP 100nF 100V 10% X7R FT 1206 AECQ | 100nF | 100V | 10% | X7R | FT | CAP-1206 | 12061C104K4Z2A | Kyocera | AECQ | SMD | CapacitorSymbol | CAP-1206
198 | 4E22000089 | CAP | CAP 100pF 50V 5% C0G NFM 0603 AECQ | 100pF | 50V | 5% | C0G | NFM | CAP-0603 | CGA3E2C0G1H101J080AA | TDK | AECQ | SMD | CapacitorSymbol | CAP-0603
199 | 4E22000090 | CAP | CAP 100nF 50V 10% X7R NFM 0603 AECQ | 100nF | 50V | 10% | X7R | NFM | CAP-0603 | CGA3E2X7R1H104K080AA | TDK | AECQ | SMD | CapacitorSymbol | CAP-0603
200 | 4E22000091 | CAP | CAP 100nF 50V 10% X8L NFM 0603 AECQ | 100nF | 50V | 10% | X8L | NFM | CAP-0603 | 06035L104K4T2A | Kyocera | AECQ | SMD | CapacitorSymbol | CAP-0603
201 | 4E22000092 | CAP | CAP 10nF 50V 10% X7R NFM 0603 AECQ | 10nF | 50V | 10% | X7R | NFM | CAP-0603 | MUR GCM188R71H103KA37D | Murata | AECQ | SMD | CapacitorSymbol | CAP-0603
202 | 4E22000093 | CAP | CAP 1nF 50V 10% X7R NFM 0603 AECQ | 1nF | 50V | 10% | X7R | NFM | CAP-0603 | CGA3E2X7R1H102K080AA | TDK | AECQ | SMD | CapacitorSymbol | CAP-0603
203 | 4E22000094 | CAP | CAP 2.2nF 50V 10% X7R NFM 0805 AECQ | 2.2nF | 50V | 10% | X7R | NFM | CAP-0805 | C0805C222K5RAC3123 | Kemet | AECQ | SMD | CapacitorSymbol | CAP-0805
204 | 4E22000095 | CAP | CAP 10nF 50V 10% X7R NFM 1206 AECQ | 10nF | 50V | 10% | X7R | NFM | CAP-1206 | C1206C103K5RAC3123 | Kemet | AECQ | SMD | CapacitorSymbol | CAP-1206
205 | 4E22000096 | CAP | CAP 4.7nF 50V 10% X7R OM 0603 AECQ | 4.7nF | 50V | 10% | X7R | OM | CAP-0603 | CL10B472KB85PNC | Samsung | AECQ | SMD | CapacitorSymbol | CAP-0603
206 | 4E22000096 | CAP | CAP 4.7nF 50V 10% X7R NFM 0603 AECQ | 4.7nF | 50V | 10% | X7R | NFM | CAP-0603 | C0603C472K5RACAUTO | Kemet | AECQ | SMD | CapacitorSymbol | CAP-0603
207 | 4E22000097 | CAP | CAP 2.2nF 50V 10% X7R NFM 0805 AECQ | 2.2nF | 50V | 10% | X7R | NFM | CAP-0805 | C0805C222K5RAC3123 | Kemet | AECQ | SMD | CapacitorSymbol | CAP-0805
208 | 4E22000098 | CAP | CAP 1uF 50V 10% X7R OM 1206 AECQ | 1uF | 50V | 10% | X7R | OM | CAP-1206 | C1206F105K5RACAUTO | Kemet | AECQ | SMD | CapacitorSymbol | CAP-1206
209 | 4E22000099 | CAP | CAP 2.2uF 100V 20% X7S NFM 1206 AECQ | 2.2uF | 100V | 20% | X7S | NFM | CAP-1206 | CGA5L3X7S2A225M160AB | TDK | AECQ | SMD | CapacitorSymbol | CAP-1206
210 | 4E22000100 | CAP | CAP 10nF 50V 10% X7R NFM 0603 AECQ | 10nF | 50V | 10% | X7R | NFM | CAP-0603 | AC0603KRX7R9BB103 | Yageo | AECQ | SMD | CapacitorSymbol | CAP-0603
211 | 4E22000101 | CAP | CAP 1uF 50V 10% X7R NFM 0805 AECQ | 1uF | 50V | 10% | X7R | NFM | CAP-0805 | GCM21BR71H105KA03L | Murata | AECQ | SMD | CapacitorSymbol | CAP-0805
212 | 4E22000101 | CAP | CAP 1uF 50V 10% X7R NFM 0805 AECQ | 1uF | 50V | 10% | X7R | NFM | CAP-0805 | CL21B105KBFVPNE | Samsung | AECQ | SMD | CapacitorSymbol | CAP-0805
213 | 4E22000102 | CAP | CAP 1nF 50V 10% X7R OM 0603 AECQ | 1nF | 50V | 10% | X7R | OM | CAP-0603 | CL10B102KB85PNL | Samsung | AECQ | SMD | CapacitorSymbol | CAP-0603
214 | 4E22000102 | CAP | CAP 1nF 50V 10% X7R OM 0603 AECQ | 1nF | 50V | 10% | X7R | OM | CAP-0603 | AC0603KRX7R9BB102 | Yageo | AECQ | SMD | CapacitorSymbol | CAP-0603
215 | 4E22000103 | CAP | CAP 1uF 100V 10% X7S NFM 0805 AECQ | 1uF | 100V | 10% | X7S | NFM | CAP-0805 | GCM21BC72A105KE36L | Murata | AECQ | SMD | CapacitorSymbol | CAP-0805
216 | 4E22000104 | CAP | CAP 10nF 50V 10% X7R OM 0603 AECQ | 10nF | 50V | 10% | X7R | OM | CAP-0603 | CL10B103KB8WPNC | Samsung | AECQ | SMD | CapacitorSymbol | CAP-0603
217 | 4E22000104 | CAP | CAP 10nF 50V 10% X7R OM 0603 AECQ | 10nF | 50V | 10% | X7R | OM | CAP-0603 | CL10B103KB85PNL | Samsung | AECQ | SMD | CapacitorSymbol | CAP-0603
218 | 4E22000105 | CAP | CAP 4.7nF 100V 10% X7R OM 0603 AECQ | 4.7nF | 100V | 10% | X7R | OM | CAP-0603 | CL10B472KC8WPNC | Samsung | AECQ | SMD | CapacitorSymbol | CAP-0603
219 | 4E22000105 | CAP | CAP 4.7nF 100V 10% X7R NFM 0603 AECQ | 4.7nF | 100V | 10% | X7R | NFM | CAP-0603 | CGA3E2X7R2A472K080AA | TDK | AECQ | SMD | CapacitorSymbol | CAP-0603
220 | 4E22000106 | CAP | CAP 1nF 100V 10% X7R OM 0603 AECQ | 1nF | 100V | 10% | X7R | OM | CAP-0603 | CL10B102KC8WPNC | Samsung | AECQ | SMD | CapacitorSymbol | CAP-0603
221 | 4E22000106 | CAP | CAP 1nF 100V 20% X7R NFM 0603 AECQ | 1nF | 100V | 20% | X7R | NFM | CAP-0603 | CGA3E2X7R2A102M080AA | TDK | AECQ | SMD | CapacitorSymbol | CAP-0603
222 | 4E22000107 | CAP | CAP 1uF 100V 10% X7R NFM 0805 AECQ | 1uF | 100V | 10% | X7R | NFM | CAP-0805 | 08051C105K4T2A | Kyocera | AECQ | SMD | CapacitorSymbol | CAP-0805
223 | 4E22000107 | CAP | CAP 1uF 100V 10% X7S NFM 0805 AECQ | 1uF | 100V | 10% | X7S | NFM | CAP-0805 | GCM21BC72A105KE36L | Murata | AECQ | SMD | CapacitorSymbol | CAP-0805
224 | 4E22000108 | CAP | CAP 10nF 50V 10% X7R OM 0603 AECQ | 10nF | 50V | 10% | X7R | OM | CAP-0603 | CL10B103KB8WPNC | Samsung | AECQ | SMD | CapacitorSymbol | CAP-0603
225 | 4E22000108 | CAP | CAP 10nF 50V 10% X7R NFM 0603 AECQ | 10nF | 50V | 10% | X7R | NFM | CAP-0603 | C0603C103K5RACAUTO | Kemet | AECQ | SMD | CapacitorSymbol | CAP-0603
226 | 4E22000109 | CAP | CAP 4.7uF 50V 10% X7R NFM 1206 STD | 4.7uF | 50V | 10% | X7R | NFM | CAP-1206 | CL31B475KBHNNNE- NOT AC | Samsung | STD | SMD | CapacitorSymbol | CAP-1206
227 | 4E22000109 | CAP | CAP 4.7uF 50V 10% X7R NFM 1206 AECQ | 4.7uF | 50V | 10% | X7R | NFM | CAP-1206 | CL31B475KBHVPNE | Samsung | AECQ | SMD | CapacitorSymbol | CAP-1206
228 | 4E22000109 | CAP | CAP 4.7uF 50V 10% X7R NFM 1206 AECQ | 4.7uF | 50V | 10% | X7R | NFM | CAP-1206 | 12065C475K4T2A | Kyocera | AECQ | SMD | CapacitorSymbol | CAP-1206
229 | 4E22000110 | CAP | CAP 1uF 100V 10% X7S NFM 0805 AECQ | 1uF | 100V | 10% | X7S | NFM | CAP-0805 | GCM21BC72A105KE36L | Murata | AECQ | SMD | CapacitorSymbol | CAP-0805
230 | 4E22000112 | CAP | CAP 4.7uF 50V 10% X7R ST 0805 AECQ | 4.7uF | 50V | 10% | X7R | ST | CAP-0805 | CGA4J1X7R1H475K125AE | TDK | AECQ | SMD | CapacitorSymbol | CAP-0805
231 | 4E22000113 | CAP | CAP 1uF 25V 10% X5R NFM 0402 STD | 1uF | 25V | 10% | X5R | NFM | CAP-0402 | GRM155R61E105KA12D | Murata | STD | SMD | CapacitorSymbol | CAP-0402
232 | 4E22000113 | CAP | CAP 1uF 25V 10% X5R NFM 0402 AECQ | 1uF | 25V | 10% | X5R | NFM | CAP-0402 | GRT155R61E105KE01D | Murata | AECQ | SMD | CapacitorSymbol | CAP-0402
233 | 4E22000114 | CAP | CAP 100nF 50V 10% X7R NFM 0402 AECQ | 100nF | 50V | 10% | X7R | NFM | CAP-0402 | GCM155R71H104KE02D | Murata | AECQ | SMD | CapacitorSymbol | CAP-0402
234 | 4E22000114 | CAP | CAP 100nF 50V 10% X7R NFM 0402 AECQ | 100nF | 50V | 10% | X7R | NFM | CAP-0402 | AC0402KRX7R9BB104 | Yageo | AECQ | SMD | CapacitorSymbol | CAP-0402
235 | 4E22000115 | CAP | CAP 4.7uF 16V 10% X7R NFM 0805 AECQ | 4.7uF | 16V | 10% | X7R | NFM | CAP-0805 | GCM21BR71C475KA73L | Murata | AECQ | SMD | CapacitorSymbol | CAP-0805
236 | 4E22000115 | CAP | CAP 4.7uF 16V 10% X7R NFM 0805 AECQ | 4.7uF | 16V | 10% | X7R | NFM | CAP-0805 | CL21B475KOQVPNE | Samsung | AECQ | SMD | CapacitorSymbol | CAP-0805
237 | 4E22000116 | CAP | CAP 100nF 50V 10% X7R NFM 0603 AECQ | 100nF | 50V | 10% | X7R | NFM | CAP-0603 | AC0603KRX7R9BB104 | Yageo | AECQ | SMD | CapacitorSymbol | CAP-0603
238 | 4E22000116 | CAP | CAP 1nF 100V 10% X7R OM 0603 AECQ | 1nF | 100V | 10% | X7R | OM | CAP-0603 | CL10B102KC8WPNC | Samsung | AECQ | SMD | CapacitorSymbol | CAP-0603
239 | 4E22000117 | CAP | CAP 12pF 50V 5% C0G NFM 0603 AECQ | 12pF | 50V | 5% | C0G | NFM | CAP-0603 | C0603C120J5GACAUTO | Kemet | AECQ | SMD | CapacitorSymbol | CAP-0603
240 | 4E22000118 | CAP | CAP 10uF 50V 10% X7S NFM 1206 AECQ | 10uF | 50V | 10% | X7S | NFM | CAP-1206 | CL31Y106KBKVPNE | Samsung | AECQ | SMD | CapacitorSymbol | CAP-1206
241 | 4E22000118 | CAP | CAP 10uF 50V 10% X7R NFM 1206 AECQ | 10uF | 50V | 10% | X7R | NFM | CAP-1206 | CGA5L1X7R1H106K160AC | TDK | AECQ | SMD | CapacitorSymbol | CAP-1206
242 | 4E22000118 | CAP | CAP 10uF 50V 10% X7R NFM 1206 STD | 10uF | 50V | 10% | X7R | NFM | CAP-1206 | CL31B106KBHNNNE (O'SIZ) | Samsung | STD | SMD | CapacitorSymbol | CAP-1206
243 | 4E22000119 | CAP | CAP 220pF 50V 10% C0G NFM 0603 AECQ | 220pF | 50V | 10% | C0G | NFM | CAP-0603 | GCM1885C1H221JA16D | Murata | AECQ | SMD | CapacitorSymbol | CAP-0603
244 | 4E22000119 | CAP | CAP 220pF 50V 10% X7R OM 0603 AECQ | 220pF | 50V | 10% | X7R | OM | CAP-0603 | CL10B221KB8WPNC | Samsung | AECQ | SMD | CapacitorSymbol | CAP-0603
245 | 4E22000120 | CAP | CAP 220uF 16V 20% Radial, Can AECQ | 220uF | 16V | 20% |  |  | Radial, Can | UCD1C221MCL6GS | Nichicon | AECQ | SMD | CapacitorSymbol | Radial, Can
246 | 4E22000121 | CAP | CAP 27pF 50V 5% C0G NFM 0603 AECQ | 27pF | 50V | 5% | C0G | NFM | CAP-0603 | CL10C270JB81PNC | Samsung | AECQ | SMD | CapacitorSymbol | CAP-0603
247 | 4E22000122 | CAP | CAP 4.7nF 50V 10% X7R NFM 0603 AECQ | 4.7nF | 50V | 10% | X7R | NFM | CAP-0603 | C0603C472K5RAC3121 | Kemet | AECQ | SMD | CapacitorSymbol | CAP-0603
248 | 4E22000122 | CAP | CAP 4.7nF 100V 10% X7R OM 0603 AECQ | 4.7nF | 100V | 10% | X7R | OM | CAP-0603 | CL10B472KC8WPNC | Samsung | AECQ | SMD | CapacitorSymbol | CAP-0603
249 | 4E22000123 | CAP | CAP 22uF 63V 20% Radial, Can AECQ | 22uF | 63V | 20% |  |  | Radial, Can | GYB1J220MCQ1GS | Nichicon | AECQ | SMD | CapacitorSymbol | Radial, Can
250 | 4E22000124 | CAP | CAP 22uF 16V 10% X7R NFM 1210 AECQ | 22uF | 16V | 10% | X7R | NFM | CAP-1210 | SMSCL32B226KOJVPNE | Samsung | AECQ | SMD | CapacitorSymbol | CAP-1210
251 | 4E22000125 | CAP | CAP 10uF 50V 10% X7S ST 1210 AECQ | 10uF | 50V | 10% | X7S | ST | CAP-1210 | GCJ32EC71H106KA01L | Murata | AECQ | SMD | CapacitorSymbol | CAP-1210
252 | 4E22000126 | CAP | CAP 10nF 50V 10% X7R NFM 0603 STD | 10nF | 50V | 10% | X7R | NFM | CAP-0603 | CL10B103KB8NNNC | Samsung | STD | SMD | CapacitorSymbol | CAP-0603
253 | 4E22000127 | CAP | CAP 47nF 50V 10% X7R ST 0805 AECQ | 47nF | 50V | 10% | X7R | ST | CAP-0805 | AS0805KRX7R9BB473 | Yageo | AECQ | SMD | CapacitorSymbol | CAP-0805
254 | 4E22000127 | CAP | CAP 47nF 50V 10% X7R NFM 0805 AECQ | 47nF | 50V | 10% | X7R | NFM | CAP-0805 | GCD21BR71H473KA01L | Murata | AECQ | SMD | CapacitorSymbol | CAP-0805
255 | 4E22000127 | CAP | CAP 47nF 50V 10% X7R ST 0805 AECQ | 47nF | 50V | 10% | X7R | ST | CAP-0805 | GCE21BR71H473KA01L | Murata | AECQ | SMD | CapacitorSymbol | CAP-0805
256 | 4E22000127 | CAP | CAP 47nF 50V 10% X7R ST 0805 AECQ | 47nF | 50V | 10% | X7R | ST | CAP-0805 | AS0805KRX7R9BB473 | Yageo | AECQ | SMD | CapacitorSymbol | CAP-0805
257 | 4E22000130 | CAP | CAP 4.7nF 100V 10% X7R ST 0603 AECQ | 4.7nF | 100V | 10% | X7R | ST | CAP-0603 | GCJ188R72A472KA01 | Murata | AECQ | SMD | CapacitorSymbol | CAP-0603
258 | 4E22000131 | CAP | CAP 1nF 50V 10% X7R OM 0603 AECQ | 1nF | 50V | 10% | X7R | OM | CAP-0603 | CL10B102KB8WPNC | Samsung | AECQ | SMD | CapacitorSymbol | CAP-0603
259 | 4E22000133 | CAP | CAP 2.2uF 100V 10% X7R FT 1206 AECQ | 2.2uF | 100V | 10% | X7R | FT | CAP-1206 | 12061C225K4Z2A | Kyocera | AECQ | SMD | CapacitorSymbol | CAP-1206
260 | 4E22000135 | CAP | CAP 470pF 50V 10% X7R NFM 0402 AECQ | 470pF | 50V | 10% | X7R | NFM | CAP-0402 | CL05B471KB5VPNC | Samsung | AECQ | SMD | CapacitorSymbol | CAP-0402
261 | 4E22000135 | CAP | CAP 470pF 50V 10% X7R NFM 0402 AECQ | 470pF | 50V | 10% | X7R | NFM | CAP-0402 | GCM155R71H471KA37D | Murata | AECQ | SMD | CapacitorSymbol | CAP-0402
262 | 4E22000136 | CAP | CAP 10nF 50V 10% X7R NFM 0402 AECQ | 10nF | 50V | 10% | X7R | NFM | CAP-0402 | CL05B103KB5VPNC | Samsung | AECQ | SMD | CapacitorSymbol | CAP-0402
263 | 4E22000136 | CAP | CAP 1nF 100V 10% X7R ST 0603 AECQ | 1nF | 100V | 10% | X7R | ST | CAP-0603 | GCJ188R72A102KA01J | Murata | AECQ | SMD | CapacitorSymbol | CAP-0603
264 | 4E22000136 | CAP | CAP 1nF 100V 10% X7R OM 0603 AECQ | 1nF | 100V | 10% | X7R | OM | CAP-0603 | CL10B102KC8WPNC | Samsung | AECQ | SMD | CapacitorSymbol | CAP-0603
265 | 4E22000136 | CAP | CAP 10nF 50V 10% X7R NFM 0402 AECQ | 10nF | 50V | 10% | X7R | NFM | CAP-0402 | C0402C103K5RACAUTOMLCC | Kemet | AECQ | SMD | CapacitorSymbol | CAP-0402
266 | 4E22000136 | CAP | CAP 10nF 50V 10% X7R NFM 0402 AECQ | 10nF | 50V | 10% | X7R | NFM | CAP-0402 | GCM155R71H103KA55D | Murata | AECQ | SMD | CapacitorSymbol | CAP-0402
267 | 4E22000136 | CAP | CAP 10nF 50V 10% X7R NFM 0402 AECQ | 10nF | 50V | 10% | X7R | NFM | CAP-0402 | CL05B103KB5VPNC | Samsung | AECQ | SMD | CapacitorSymbol | CAP-0402
268 | 4E22000137 | CAP | CAP 10nF 50V 10% X7R FT 1206 AECQ | 10nF | 50V | 10% | X7R | FT | CAP-1206 | C1206X103K5RACAUTO | Kemet | AECQ | SMD | CapacitorSymbol | CAP-1206
269 | 4E22000137 | CAP | CAP 100nF 100V 10% X7R OM 0805 AECQ | 100nF | 100V | 10% | X7R | OM | CAP-0805 | CL21B104KCFWPNE | Samsung | AECQ | SMD | CapacitorSymbol | CAP-0805
270 | 4E22000139 | CAP | CAP 10nF 50V 10% X7R ST 0603 AECQ | 10nF | 50V | 10% | X7R | ST | CAP-0603 | CGA3E2X7R1H103K080AE | TDK | AECQ | SMD | CapacitorSymbol | CAP-0603
271 | 4E22000140 | CAP | CAP 5.6nF 10V 1% X8R NFM 0603 AECQ | 5.6nF | 10V | 1% | X8R | NFM | CAP-0603 | C0603C562F8HACAUTO | Kemet | AECQ | SMD | CapacitorSymbol | CAP-0603
272 | 4E22000141 | CAP | CAP 10uF 50V 10% X7S ST 1210 AECQ | 10uF | 50V | 10% | X7S | ST | CAP-1210 | GCJ32EC71H106KA01L | Murata | AECQ | SMD | CapacitorSymbol | CAP-1210
273 | 4E22000143 | CAP | CAP 1uF 100V 10% X7S ST 0805 AECQ | 1uF | 100V | 10% | X7S | ST | CAP-0805 | GCJ21BC72A105KE02L | Murata | AECQ | SMD | CapacitorSymbol | CAP-0805
274 | 4E22000146 | CAP | CAP 6.8nF 50V 10% X7R NFM 0603 AECQ | 6.8nF | 50V | 10% | X7R | NFM | CAP-0603 | C0603C682K5RACAUTO | Kemet | AECQ | SMD | CapacitorSymbol | CAP-0603
275 | 4E22000147 | CAP | CAP 47pF 50V 5% NP0 NFM 0805 AECQ | 47pF | 50V | 5% | NP0 | NFM | CAP-0805 | 08055A470J4T2A | Kyocera | AECQ | SMD | CapacitorSymbol | CAP-0805
276 | 4E22000148 | CAP | CAP 22uF 16V 20% X5R NFM 0805 AECQ | 22uF | 16V | 20% | X5R | NFM | CAP-0805 | GRT21BR61C226ME13L | Murata | AECQ | SMD | CapacitorSymbol | CAP-0805
277 | 4E22000149 | CAP | CAP 27pF 50V 5% C0G OM 0805 AECQ | 27pF | 50V | 5% | C0G | OM | CAP-0805 | CL21C270JB61PNC | Samsung | AECQ | SMD | CapacitorSymbol | CAP-0805
278 | 4E22000150 | CAP | CAP 5.6nF 50V 10% X7R NFM 0805 AECQ | 5.6nF | 50V | 10% | X7R | NFM | CAP-0805 | 08055C562K4T2A | Kyocera | AECQ | SMD | CapacitorSymbol | CAP-0805
279 | 4E22000151 | CAP | CAP 100pF 50V 5% C0G NFM 0805 AECQ | 100pF | 50V | 5% | C0G | NFM | CAP-0805 | CL21C101JB61PNC | Samsung | AECQ | SMD | CapacitorSymbol | CAP-0805
280 | 4E22000154 | CAP | CAP 220nF 50V 20% X7R FT 1206 STD | 220nF | 50V | 20% | X7R | FT | CAP-1206 | 1206Y0500224MXTE03 | Knowles Syfer | STD | SMD | CapacitorSymbol | CAP-1206
281 | 4E22000155 | CAP | CAP 68pF 50V 10% X7R NFM 0603 STD | 68pF | 50V | 10% | X7R | NFM | CAP-0603 | 06035C680KAT2A | Kyocera | STD | SMD | CapacitorSymbol | CAP-0603
282 | 4E22000156 | CAP | CAP 12nF 100V 5% X7R NFM 0603 AECQ | 12nF | 100V | 5% | X7R | NFM | CAP-0603 | C0603C123J1RACAUTO | Kemet | AECQ | SMD | CapacitorSymbol | CAP-0603
283 | 4E22000158 | CAP | CAP 470nF 50V 10% X7R NFM 0805 AECQ | 470nF | 50V | 10% | X7R | NFM | CAP-0805 | CL21B474KBFVPNE | Samsung | AECQ | SMD | CapacitorSymbol | CAP-0805
284 | 4E22000159 | CAP | CAP 4.7pF 100V 0.53% C0G NFM 0603 AECQ | 4.7pF | 100V | 0.53% | C0G | NFM | CAP-0603 | GCM1885C2A4R7CA16D | Murata | AECQ | SMD | CapacitorSymbol | CAP-0603
285 | 4E22000160 | CAP | CAP 470nF 50V 10% X7R NFM 0805 AECQ | 470nF | 50V | 10% | X7R | NFM | CAP-0805 | GCM21BR71H474KA55L | Murata | AECQ | SMD | CapacitorSymbol | CAP-0805
286 | 4E22000160 | CAP | CAP 470nF 50V 10% X7R NFM 0603 AECQ | 470nF | 50V | 10% | X7R | NFM | CAP-0603 | CGA3E3X7R1H474K080AB | TDK | AECQ | SMD | CapacitorSymbol | CAP-0603
287 | 4E22000161 | CAP | CAP 4.7uF 50V 10% X7R ST 0805 AECQ | 4.7uF | 50V | 10% | X7R | ST | CAP-0805 | CGA4J1X7R1H475K125AE | TDK | AECQ | SMD | CapacitorSymbol | CAP-0805
288 | 4E22000161 | CAP | CAP 4.7uF 50V 10% X7S NFM 0805 AECQ | 4.7uF | 50V | 10% | X7S | NFM | CAP-0805 | GRT21BC71H475KE13L | Murata | AECQ | SMD | CapacitorSymbol | CAP-0805
289 | 4E22000161 | CAP | CAP 4.7uF 50V 10% X7S NFM 0805 AECQ | 4.7uF | 50V | 10% | X7S | NFM | CAP-0805 | CL21Y475KBBVPJE | Samsung | AECQ | SMD | CapacitorSymbol | CAP-0805
290 | 4E22000161 | CAP | CAP 4.7uF 50V 10% X5R NFM 0805 AECQ | 4.7uF | 50V | 10% | X5R | NFM | CAP-0805 | GRT21BR61H475KE13K | Murata | AECQ | SMD | CapacitorSymbol | CAP-0805
291 | 4E22000162 | CAP | CAP 470nF 50V 10% X7R NFM 0805 AECQ | 470nF | 50V | 10% | X7R | NFM | CAP-0805 | CL21B474KBFVPNE | Samsung | AECQ | SMD | CapacitorSymbol | CAP-0805
292 | 4E22000163 | CAP | CAP 5.6nF 50V 5% C0G NFM 0603 AECQ | 5.6nF | 50V | 5% | C0G | NFM | CAP-0603 | C0603C562J5GACAUTO | Kemet | AECQ | SMD | CapacitorSymbol | CAP-0603
293 | 4E22000164 | CAP | CAP 2.7nF 50V 5% C0G NFM 0603 AECQ | 2.7nF | 50V | 5% | C0G | NFM | CAP-0603 | GCM1885C1H272JA16D | Murata | AECQ | SMD | CapacitorSymbol | CAP-0603
294 | 4E22000165 | CAP | CAP 47nF 50V 10% X7R NFM 1206 AECQ | 47nF | 50V | 10% | X7R | NFM | CAP-1206 | C1206C473K5RECAUTO | Kemet | AECQ | SMD | CapacitorSymbol | CAP-1206
295 | 4E22000166 | CAP | CAP 4.7nF 50V 10% X7R NFM 0402 AECQ | 4.7nF | 50V | 10% | X7R | NFM | CAP-0402 | CL05B472KB5VPNC | Samsung | AECQ | SMD | CapacitorSymbol | CAP-0402
296 | 4E22000167 | CAP | CAP 47pF 50V 10% X8R NFM 0603 AECQ | 47pF | 50V | 10% | X8R | NFM | CAP-0603 | C0603C470K5HACAUTO | Kemet | AECQ | SMD | CapacitorSymbol | CAP-0603
297 | 4E22000168 | CAP | CAP 1uF 50V 20% X7R ST 0805 AECQ | 1uF | 50V | 20% | X7R | ST | CAP-0805 | CGA4J3X7R1H105M125AE | TDK | AECQ | SMD | CapacitorSymbol | CAP-0805
298 | 4E22000169 | CAP | CAP 220nF 100V 10% X7R FT 0805 STD | 220nF | 100V | 10% | X7R | FT | CAP-0805 | C0805X224K1REC7210 | Kemet | STD | SMD | CapacitorSymbol | CAP-0805
299 | 4E22000169 | CAP | CAP 220nF 100V 10% X7R FT 0805 AECQ | 220nF | 100V | 10% | X7R | FT | CAP-0805 | KAF21KR72A224KU | Kyocera | AECQ | SMD | CapacitorSymbol | CAP-0805
300 | 4E22000170 | CAP | CAP 100nF 100V 10% X7R OM 0805 AECQ | 100nF | 100V | 10% | X7R | OM | CAP-0805 | CL21B104KCFWPNE | Samsung | AECQ | SMD | CapacitorSymbol | CAP-0805
301 | 4E22000171 | CAP | CAP 470nF 100V 10% X7R NFM 0805 AECQ | 470nF | 100V | 10% | X7R | NFM | CAP-0805 | KAM21KR72A474KU | Kyocera | AECQ | SMD | CapacitorSymbol | CAP-0805
302 | 4E22000171 | CAP | CAP 470nF 100V 10% X7R FT 0805 AECQ | 470nF | 100V | 10% | X7R | FT | CAP-0805 | 08051C474K4Z2A | Kyocera | AECQ | SMD | CapacitorSymbol | CAP-0805
303 | 4E22000172 | CAP | CAP 330pF 50V 5% C0G NFM 0805 AECQ | 330pF | 50V | 5% | C0G | NFM | CAP-0805 | CL21C331JB61PNC | Samsung | AECQ | SMD | CapacitorSymbol | CAP-0805
304 | 4E22000172 | CAP | CAP 330pF 50V 5% NP0 NFM 0805 AECQ | 330pF | 50V | 5% | NP0 | NFM | CAP-0805 | AC0805JRNPO9BN331 | Yageo | AECQ | SMD | CapacitorSymbol | CAP-0805
305 | 4E22000172 | CAP | CAP 330pF 50V 5% C0G NFM 0805 AECQ | 330pF | 50V | 5% | C0G | NFM | CAP-0805 | C0805C331J5GAUTO | Kemet | AECQ | SMD | CapacitorSymbol | CAP-0805
306 | 4E22000174 | CAP | CAP 4.7uF 50V 10% X7R ST 1206 AECQ | 4.7uF | 50V | 10% | X7R | ST | CAP-1206 | CGA5L3X7R1H475K160AE | TDK | AECQ | SMD | CapacitorSymbol | CAP-1206
307 | 4E22000177 | CAP | CAP 1uF 50V 10% X7T NFM 0603 AECQ | 1uF | 50V | 10% | X7T | NFM | CAP-0603 | GCM188D71H105KE36J | Murata | AECQ | SMD | CapacitorSymbol | CAP-0603
308 | 4E22000177 | CAP | CAP 1uF 50V 10% X7R NFM 0603 AECQ | 1uF | 50V | 10% | X7R | NFM | CAP-0603 | CL10B105KB9VPJC | Samsung | AECQ | SMD | CapacitorSymbol | CAP-0603
309 | 4E22000178 | CAP | CAP 2.2uF 50V 10% X7R ST 0805 AECQ | 2.2uF | 50V | 10% | X7R | ST | CAP-0805 | CGA4J3X7R1H225K125AE | TDK | AECQ | SMD | CapacitorSymbol | CAP-0805
310 | 4E22000179 | CAP | CAP 4.7nF 50V 10% X7R NFM 0805 AECQ | 4.7nF | 50V | 10% | X7R | NFM | CAP-0805 | 08055C472K4T4A | Kyocera | AECQ | SMD | CapacitorSymbol | CAP-0805

## INDUCTOR
ID | FEKA NO | Category | Description | Inductance(H) | Irms Current(A) | Tolerance(%) | Max DCR(Ohm) | Footprint | Part Number | Manufacturer | Rating | Process | Library Ref | Footprint Ref
1 | 4E02000002 | IND | IND 56uH 2.3A 20% 100mOhm 12.5x12.5x6(Shielded) AECQ | 56uH | 2.3A | 20% | 100mOhm | IND-12.5x12.5x6(Shielded) | SRR1260A-560M | Bourns | AECQ | SMD | InductorSymbol | IND-12.5x12.5x6(Shielded)
2 | 4E02000009 | IND | IND 47uH 2.9A 20% 164mOhm 7.4x7x4.8(Shielded) AECQ | 47uH | 2.9A | 20% | 164mOhm | IND-7.4x7x4.8(Shielded) | ETQP4M470KFM | Panasonic | AECQ | SMD | InductorSymbol | IND-7.4x7x4.8(Shielded)
3 | 4E02000011 | IND | IND 4.7uH 5.5A 20% 40mOhm 7.3x6.6x2.8(Shielded) AECQ | 4.7uH | 5.5A | 20% | 40mOhm | IND-7.3x6.6x2.8(Shielded) | PA4341.472NLT | Pulse | AECQ | SMD | InductorSymbol | IND-7.3x6.6x2.8(Shielded) | 3d rengi değiştirilecek
4 | 4E02000011 | IND | IND | [10 empty] | 0

## FERRITE BEAD
ID | FEKA NO | Category | Description | Impedance(Ohm)@Frequency(Hz) | Max Rated Current(A) | Max DCR(Ohm) | Footprint | Part Number | Manufacturer | Rating | Process | Library Ref | Footprint Ref
1 | 4E02000001 | FB | FB 120Ohm@100MHz 3.5A 20mOhm 1206 AECQ | 120Ohm@100MHz | 3.5A | 20mOhm | FB-1206 | BLM31PG121SZ1L | Murata | AECQ | SMD | FerriteBeadSymbol | FB-1206
2 | 4E02000001 | FB | FB 120Ohm@100MHz 6A 9mOhm 1206 AECQ | 120Ohm@100MHz | 6A | 9mOhm | FB-1206 | BLM31KN121SH1L | Murata | AECQ | SMD | FerriteBeadSymbol | FB-1206
3 | 4E02000003 | FB | FB 600Ohm@100MHz 1A 150mOhm 0603 AECQ | 600Ohm@100MHz | 1A | 150mOhm | FB-0603 | BLM18KG601BH1D | Murata | AECQ | SMD | FerriteBeadSymbol | FB-0603
4 | 4E02000004 | FB | FB 1KOhm@100MHz 1A 200mOhm 0603 AECQ | 1KOhm@100MHz | 1A | 200mOhm | FB-0603 | BLM18KG102SH1D | Murata | AECQ | SMD | FerriteBeadSymbol | FB-0603
5 | 4E02000005 | FB | FB 600Ohm@100MHz 0.2A 900mOhm 1206 AECQ | 600Ohm@100MHz | 0.2A | 900mOhm | FB-1206 | BLM31AJ601SH1L | Murata | AECQ | SMD | FerriteBeadSymbol | FB-1206
6 | 4E02000005 | FB | FB 600Ohm@100MHz 0.2A 900mOhm 1206 STD | 600Ohm@100MHz | 0.2A | 900mOhm | FB-1206 | BLM31AJ601SN1L | Murata | STD | SMD | FerriteBeadSymbol | FB-1206
7 | 4E02000005 | FB | FB 600Ohm@100MHz 0.1A 350mOhm 1206(4-Array) STD | 600Ohm@100MHz | 0.1A | 350mOhm | FB-1206(4-Array) | BLA31AG601SN4D | Murata | STD | SMD | FerriteBead(4-Array)Symbol | FB-1206(4-Array)
8 | 4E02000008 | FB | FB 1KOhm@100MHz 0.6A 270mOhm 0805 AECQ | 1KOhm@100MHz | 0.6A | 270mOhm | FB-0805 | BLM21AG102SH1D | Murata | AECQ | SMD | FerriteBeadSymbol | FB-0805
9 | 4E02000012 | FB | FB 1KOhm@100MHz 0.25A 400mOhm 0805 STD | 1KOhm@100MHz | 0.25A | 400mOhm | FB-0805 | BLM21BD102SN1D | Murata | STD | SMD | FerriteBeadSymbol | FB-0805
10 | 4E02000012 | FB | FB 1KOhm@100MHz 0.25A 400mOhm 0805 AECQ | 1KOhm@100MHz | 0.25A | 400mOhm | FB-0805 | BLM21BD102SZ1D | Murata | AECQ | SMD | FerriteBeadSymbol | FB-0805
11 | 4E02000023 | FB | FB 1KOhm@100MHz 0.45A 500mOhm 0603 AECQ | 1KOhm@100MHz | 0.45A | 500mOhm | FB-0603 | BLM18AG102BH1D | Murata | AECQ | SMD | FerriteBeadSymbol | FB-0603
12 | 4E02000033 | FB | FB 120Ohm@100MHz 4A 9mOhm 1206 AECQ | 120Ohm@100MHz | 4A | 9mOhm | FB-1206 | BLM31KN121BH1L | Murata | AECQ | SMD | FerriteBeadSymbol | FB-1206
13 | 4E02000037 | FB | FB 600Ohm@100MHz 2A 100mOhm 0805 STD | 600Ohm@100MHz | 2A | 100mOhm | FB-0805 | MFBM1V2012-601-R | Eaton | STD | SMD | FerriteBeadSymbol | FB-0805
14 | 4E02000020 | FB | FB 120Ohm@100MHz 2.5A 35mOhm 0805 AECQ | 120Ohm@100MHz | 2.5A | 35mOhm | FB-0805 | 782853121 | Würth | AECQ | SMD | FerriteBeadSymbol | FB-0805
15 | 4E02000023 | FB | FB 1KOhm@100MHz 0.2A 600mOhm 0603 AECQ | 1KOhm@100MHz | 0.2A | 600mOhm | FB-0603 | 74279266 | Würth | AECQ | SMD | FerriteBeadSymbol | FB-0603
16 | 4E02000047 | FB | FB 1.5KOhm@100MHz 1A 300mOhm 0805 AECQ | 1.5KOhm@100MHz | 1A | 300mOhm | FB-0805 | 782853162 | Würth | AECQ | SMD | FerriteBeadSymbol | FB-0805

## CMC
ID | FEKA NO | Category | Description | Inductance(H)@Frequency(Hz) | Impedance(Ohm)@Frequency(Hz) | Max Rated Current(A) | Max DCR(Ohm) | Footprint | Part Number | Manufacturer | Rating | Process | Library Ref | Footprint Ref
1 | 4E02000001 | CMC | CMC 100uH@100KHz 5KOhm@10MHz 0.15A 4 PC Pad(ACT45B) AECQ | 100uH@100KHz | 5KOhm@10MHz | 0.15A | 2Ohm | 4 PC Pad(ACT45B) | 744235101 | Würth | AECQ | SMD | CMC_Symbol | 4 PC Pad(ACT45B)
2 |  | CMC | CMC
3 |  | CMC | CMC

## DIODE RECTIFIER
ID | FEKA NO | Category | Description | Max Peak Reverse Voltage(V) | Max Forward Voltage(V) | Max Forward Current(A) | Footprint | Part Number | Manufacturer | Rating | Process | Library Ref | Footprint Ref | YORUM
1 | 4E42000001 | DIO-REC | DIO-REC 600V 1.3V 1.5A DO-214AA(SMB) AECQ | 600V | 1.3V | 1.5A | DO-214AA(SMB) | RS2JHE3 | Vishay | AECQ | SMD | Diode_Symbol_CathodeLeft | DO-214AA(SMB)
2 | 4E42000003 | DIO-REC | DIO-REC 400V 1.1V 1A DO-214AC(SMA) STD | 400V | 1.1V | 1A | DO-214AC(SMA) | S1GE3 | Vishay | STD | SMD | Diode_Symbol_CathodeLeft | DO-214AC(SMA)
3 | 4E42000003 | DIO-REC | DIO-REC 400V 1.1V 1A DO-214AC(SMA) AECQ | 400V | 1.1V | 1A | DO-214AC(SMA) | S1GHE3 | Vishay | AECQ | SMD | Diode_Symbol_CathodeLeft | DO-214AC(SMA)
4 | 4E42000004 | DIO-REC | DIO-REC 600V 1.1V 1A DO-214AC(SMA) STD | 600V | 1.1V | 1A | DO-214AC(SMA) | S1J | Onsemi | STD | SMD | Diode_Symbol_CathodeLeft | DO-214AC(SMA)
5 | 4E42000004 | DIO-REC | DIO-REC 600V 1.1V 1A DO-214AC(SMA) AECQ | 600V | 1.1V | 1A | DO-214AC(SMA) | S1JH | Taiwan Semiconductor | AECQ | SMD | Diode_Symbol_CathodeLeft | DO-214AC(SMA)
6 | 4E42000004 | DIO-REC | DIO-REC 600V 1.1V 1A DO-214AC(SMA) AECQ | 600V | 1.1V | 1A | DO-214AC(SMA) | S1JHE3 | Vishay | AECQ | SMD | Diode_Symbol_CathodeLeft | DO-214AC(SMA)
7 | 4E42000004 | DIO-REC | DIO-REC 600V 1V 1A DO-214AC(SMA) AECQ | 600V | 1V | 1A | DO-214AC(SMA) | US1JH | Taiwan Semiconductor | AECQ | SMD | Diode_Symbol_CathodeLeft | DO-214AC(SMA) | Aynı referansta bulunan diğer alternatiflere göre farklı Vf değerine sahip.
8 | 4E42000005 | DIO-REC | DIO-REC 600V 1.1V 1A SOD-323EP STD | 600V | 1.1V | 1A | SOD-323EP | S1JHE | Onsemi | STD | SMD | Diode_Symbol_CathodeLeft | SOD-323EP | IPTAL- 4E42000004 KULLANILACAK
9 | 4E42000007 | DIO-REC | DIO-REC 1000V 1.1V 1A DO-214AC(SMA) STD | 1000V | 1.1V | 1A | DO-214AC(SMA) | S1M-E3 | Vishay | STD | SMD | Diode_Symbol_CathodeLeft | DO-214AC(SMA)
10 | 4E42000007 | DIO-REC | DIO-REC 1000V 1.1V 1A DO-214AC(SMA) AECQ | 1000V | 1.1V | 1A | DO-214AC(SMA) | S1MHE3 | Vishay | AECQ | SMD | Diode_Symbol_CathodeLeft | DO-214AC(SMA)
11 | 4E42000012 | DIO-REC | DIO-REC 600V 1.15V 3A DO-214AA(SMB) AECQ | 600V | 1.15V | 3A | DO-214AA(SMB) | NRVS3JB | Onsemi | AECQ | SMD | Diode_Symbol | DO-214AA(SMB)
12 | 4E42000012 | DIO-REC | DIO-REC 600V 1.15V 3A DO-214AA(SMB) STD | 600V | 1.15V | 3A | DO-214AA(SMB) | S3JB | Onsemi | STD | SMD | Diode_Symbol_CathodeLeft | DO-214AA(SMB)
13 | 4E42000014 | DIO-REC | DIO-REC 600V 1.1V 1A DO-214AC(SMA) AECQ | 600V | 1.1V | 1A | DO-214AC(SMA) | S1JHE3 | Vishay | AECQ | SMD | Diode_Symbol_CathodeLeft | DO-214AC(SMA) | IPTAL- 4E42000004 KULLANILACAK
14 | 4E42000015 | DIO-REC | DIO-REC 800V 1.1V 1A DO-214AC(SMA) AECQ | 800V | 1.1V | 1A | DO-214AC(SMA) | S1KHE3_A/I | Vishay | AECQ | SMD | Diode_Symbol_CathodeLeft | DO-214AC(SMA)
15 | 4E42000094 | DIO-REC | DIO-REC 600V 1.1V 1A DO-214AC(SMA) AECQ | 600V | 1.1V | 1A | DO-214AC(SMA) | S1JHE3_A/I | Vishay | AECQ | SMD | Diode_Symbol_CathodeLeft | DO-214AC(SMA)
16 | 4E42000027 | DIO-REC | DIO-REC 600V 1.1V 1A DO-214AC(SMA) AECQ | 600V | 1.1V | 1A | DO-214AC(SMA) | S1JHE3 | Vishay | AECQ | SMD | Diode_Symbol_CathodeLeft | DO-214AC(SMA) | İPTAL-reel kodu eksik
17 | 4E42000027 | DIO-REC | DIO-REC 600V 1.1V 1A DO-214AC(SMA) AECQ | 600V | 1.1V | 1A | DO-214AC(SMA) | S1JHE3_A/H | Vishay | AECQ | SMD | Diode_Symbol_CathodeLeft | DO-214AC(SMA) | İPTAL
18 | 4E42000027 | DIO-REC | DIO-REC 600V 1.1V 1A DO-214AC(SMA) AECQ | 600V | 1.1V | 1A | DO-214AC(SMA) | S1JHE3_A/I | Vishay | AECQ | SMD | Diode_Symbol_CathodeLeft | DO-214AC(SMA)
19 | 4E42000024 | DIO-REC | DIO-REC 200V 1.15V 0.5A DO-219AB(SMF) AECQ | 200V | 1.15V | 0.5A | DO-219AB(SMF) | RS07D-HM3-08 | Vishay | AECQ | SMD | Diode_Symbol | DO-219AB(SMF)
20 | 4E42000024 | DIO-REC | DIO-REC 200V 1.15V 0.5A DO-219AB(SMF) AECQ | 200V | 1.15V | 0.5A | DO-219AB(SMF) | RS07D-HM3 | Vishay | AECQ | SMD | Diode_Symbol | DO-219AB(SMF) | reel kodu eksik
21 | 4E42000078 | DIO-REC | DIO-REC 200V 0.9V 3A DO-214AB(SMC) STD | 200V | 0.9V | 3A | DO-214AB(SMC) | ES3D-E3/57T | Vishay | STD | SMD |  | DO-214AB(SMC)
22 | 4E42000078 | DIO-REC | DIO-REC 200V 0.9V 3A DO-214AB(SMC) STD | 200V | 0.9V | 3A | DO-214AB(SMC) | ES3D-E3/9AT | Vishay | STD | SMD |  | DO-214AB(SMC)
23 | 4E42000066 | DIO-REC | DIO-REC 400V 0.98V 1A SOD-123FL AECQ | 400V | 0.98V | 1A | SOD-123FL | RR268MM-600TFTR | Rohm | AECQ | SMD |  | SOD-123FL
24 | 4E42000065 | DIO-REC | DIO-REC 400V 1.1V 0.7A SOD-123FL AECQ | 400V | 1.1V | 0.7A | SOD-123FL | RR264MM-400TFTR | Rohm | AECQ | SMD |  | SOD-123FL
|  | DIO-REC | DIO-REC | [9 empty] | 0

## DIODE SWITCHING
ID | FEKA NO | Category | Description | Max Peak Reverse Voltage(V) | Max Forward Voltage(V) | Max Forward Current(A) | Footprint | Part Number | Manufacturer | Rating | Process | Library Ref | Footprint Ref | YORUM
1 | 4E42000009 | DIO-SW | DIO-SW 250V 1V 0.2A SOT-23 AECQ | 250V | 1V | 0.2A | SOT-23 | BAS21-AU | Panjit International Inc. | AECQ | SMD | Diode_Single_Symbol_3pin | SOT-23
2 | 4E42000009 | DIO-SW | DIO-SW 200V 1.25V 0.4A SOT-23 AECQ | 200V | 1.25V | 0.4A | SOT-23 | BAS21Q | Diodes | AECQ | SMD | Diode_Single_Symbol_3pin | SOT-23
3 | 4E42000009 | DIO-SW | DIO-SW 200V 1.25V 0.2A SOT-23 STD | 200V | 1.25V | 0.2A | SOT-23 | BAS21,215 | Nexperia | STD | SMD |  | SOT-23 | NXESBAS21,215 PN YOK DÜZELTİLDİ
4 | 4E42000009 | DIO-SW | DIO-SW 250V 1.25V 0.2A SOT-23 AECQ | 250V | 1.25V | 0.2A | SOT-23 | SBAS21LT | Onsemi | AECQ | SMD | Diode_Single_Symbol_3pin | SOT-23
5 | 4E42000017 | DIO-SW | DIO-SW 75V 1.25V 0.125A SOT-23 STD | 75V | 1.25V | 0.125A | SOT-23 | BAV170,215 | Nexperia | STD | SMD | Diode_Common_Cathode_Symbol_3pin | SOT-23
6 | 4E42000017 | DIO-SW | DIO-SW 85V 1.25V 0.15A SOT-23 AECQ | 85V | 1.25V | 0.15A | SOT-23 | BAV170Q-7-F | Diodes | AECQ | SMD | Diode_Common_Cathode_Symbol_3pin | SOT-23
7 | 4E42000017 | DIO-SW | DIO-SW 75V 1.25V 0.32A DFN1010D-3 (SOT1215) AECQ | 75V | 1.25V | 0.32A | DFN1010D-3 (SOT1215) | BAV170QAZ | NXP | AECQ | SMD | Diode_Common_Cathode_Symbol_3pin | DFN1010D-3 (SOT1215)
8 | 4E42000017 | DIO-SW | DIO-SW 70V 1.1V 0.215A SOT-23 STD | 70V | 1.1V | 0.215A | SOT-23 | PMBD6100,215 | NXP | STD | SMD | Diode_Common_Cathode_Symbol_3pin | SOT-23 | Kılıf Farklı TDSte footprint yok
9 | 4E42000017 | DIO-SW | DIO-SW 75V 1.25V 0.215A SOT-23 AECQ | 75V | 1.25V | 0.215A | SOT-23 | BAV170-QR | Nexperia | AECQ | SMD | Diode_Common_Cathode_Symbol_3pin | SOT-23
10 | 4E42000017 | DIO-SW | DIO-SW 100V 1.25V 0.2A SOT-23 AECQ | 100V | 1.25V | 0.2A | SOT-23 | SBAS16LT1G | Onsemi | AECQ | SMD | Diode_Single_Symbol_3pin | SOT-23 | ONSBAS16LT1G PN DÜZELTİLDİ
27 | 4E42000017 | DIO-SW | DIO-SW 75V 1.25V 0.32A DFN1010D-3 (SOT1215) AECQ | 75V | 1.25V | 0.32A | DFN1010D-3 (SOT1215) | BAV170QAZ | Nexperia | AECQ | SMD | Diode_Common_Cathode_Symbol_3pin | DFN1010D-3 (SOT1215) | NXEBAV170QAZ PN DÜZELTİLDİ
28 | 4E42000017 | DIO-SW | DIO-SW 75V 1.25V 0.32A DFN1010D-3 (SOT1215) AECQ | 75V | 1.25V | 0.32A | DFN1010D-3 (SOT1215) | BAV170QA | Nexperia | AECQ | SMD | Diode_Common_Cathode_Symbol_3pin | DFN1010D-3 (SOT1215) | PN hatalı QAZ
13 | 4E42000021 | DIO-SW | DIO-SW 100V 1.25V 0.215A SOT-23 STD | 100V | 1.25V | 0.215A | SOT-23 | BAS16 | Nexperia | STD | SMD | Diode_Single_Symbol_3pin | SOT-23
14 | 4E42000021 | DIO-SW | DIO-SW 100V 1.25V 0.215A SOT-23 STD | 100V | 1.25V | 0.215A | SOT-23 | BAS16, 215 | Nexperia | STD | SMD | Diode_Single_Symbol_3pin | SOT-23
15 | 4E42000021 | DIO-SW | DIO-SW 100V 1.25V 0.215A SOT-23 AECQ | 100V | 1.25V | 0.215A | SOT-23 | BAS16-QR | Nexperia | AECQ | SMD | Diode_Single_Symbol_3pin | SOT-23
16 | 4E42000054 | DIO-SW | DIO-SW 100V 1.25V 0.215A SOD-123F STD | 100V | 1.25V | 0.215A | SOD-123F | BAS16H,115 | Nexperia | STD | SMD |  | SOD-123F

## DIODE ZENER
ID | FEKA NO | Category | Description | Nom Zener Voltage(V) | Tolerance(%) | Footprint | Part Number | Manufacturer | Rating | Process | Library Ref | Footprint Ref | Yorum
1 | 4E42000022 | DIO-ZEN | DIO-ZEN 6.8V 2% SOT-23 STD | 6.8V | 2% | SOT-23 | BZX84-B6V8 | Nexperia | STD | SMD | Diode_Zener_Single_Symbol_3pin | SOT-23
2 | 4E42000022 | DIO-ZEN | DIO-ZEN 6.8V 2% SOT-23 AECQ | 6.8V | 2% | SOT-23 | BZX84-B6V8-Q | Nexperia | AECQ | SMD |  | SOT-23
3 | 4E42000022 | DIO-ZEN | DIO-ZEN 6.8V 2% SOT-23 AECQ | 6.8V | 2% | SOT-23 | BZX84-B6V8-QR | Nexperia | AECQ | SMD | Diode_Zener_Common_Anode_Symbol_3pin | SOT-23
4 | 4E42000033 | DIO-ZEN | DIO-ZEN 16V 2% SOD523 AECQ | 16V | 2% | SOD523 | BZX585-B16-QX | Nexperia | AECQ | SMD |  | SOD523
5 | 4E42000033 | DIO-ZEN | DIO-ZEN 16V 2% SOD523 STD | 16V | 2% | SOD523 | BZX585-B16 | Nexperia | STD | SMD |  | SOD523
6 | 4E42000033 | DIO-ZEN | DIO-ZEN 16V 2% SOD-123 STD | 16V | 2% | SOD-123 | BZT52-B16T-HT | Nexperia | STD | SMD |  | SOD-123
7 | 4E42000033 | DIO-ZEN | DIO-ZEN 16V 2% SOD523 STD | 16V | 2% | SOD523 | BZX585-B16,115 | Nexperia | STD | SMD |  | SOD523
8 | 4E42000042 | DIO-ZEN | DIO-ZEN 6.2V 2% SOT-23 AECQ | 6.2V | 2% | SOT-23 | BZX84B6V2HE3-TP | MCC | AECQ | SMD |  | SOT-23
9 | 4E42000042 | DIO-ZEN | DIO-ZEN 6.2V 5% SOT-23 AECQ | 6.2V | 5% | SOT-23 | BZX84C6V2-HE3-08 | Vishay | AECQ | SMD |  | SOT-23
10 | 4E42000042 | DIO-ZEN | DIO-ZEN 6.2V 2% SOT-23 STD | 6.2V | 2% | SOT-23 | BZX84B6V2-E3-08 | Vishay | STD | SMD |  | SOT-23
11 | 4E42000043 | DIO-ZEN | DIO-ZEN 4.7V 5% SOT-23 AECQ | 4.7V | 5% | SOT-23 | BZX84C4V7-HE3_A-08 | Vishay | AECQ | SMD | Diode_Zener_Single_Symbol_3pin | SOT-23
12 | 4E42000043 | DIO-ZEN | DIO-ZEN 4.7V 5% SOT-23 STD | 4.7V | 5% | SOT-23 | BZX84C4V7-E3-08 | Vishay | STD | SMD | Diode_Zener_Single_Symbol_3pin | SOT-23 | otomotiv onaysız, Referans değiştirilmeli
13 | 4E42000043 | DIO-ZEN | DIO-ZEN 4.7V 6.38% SOT-23 AECQ | 4.7V | 6.38% | SOT-23 | BZX84C4V7Q-7-F | Diodes | AECQ | SMD | Diode_Zener_Single_Symbol_3pin | SOT-23
14 | 4E42000043 | DIO-ZEN | DIO-ZEN 4.7V 5% SOT-23 AECQ | 4.7V | 5% | SOT-23 | BZX84C4V7-HE3-08 | Vishay | AECQ | SMD |  | SOT-23
15 | 4E42000043 | DIO-ZEN | DIO-ZEN 4.7V 5% SOT-23 STD | 4.7V | 5% | SOT-23 | BZX84C4V7-E3-08 | Vishay | STD | SMD |  | SOT-23
16 | 4E42000043 | DIO-ZEN | DIO-ZEN 4.7V 5% SOT-23 AECQ | 4.7V | 5% | SOT-23 | BZX84C4V7Q-7-F | Diodes | AECQ | SMD |  | SOT-23
17 | 4E42000051 | DIO-ZEN | DIO-ZEN 12V 1% SOT-23 AECQ | 12V | 1% | SOT-23 | BZX84-A12-QR | Nexperia | AECQ | SMD |  | SOT-23
18 | 4E42000051 | DIO-ZEN | DIO-ZEN 12V 1% SOT-23 STD | 12V | 1% | SOT-23 | BZX84-A12,215 | Nexperia | STD | SMD |  | SOT-23
19 | 4E42000053 | DIO-ZEN | DIO-ZEN 18V 5% SOD-123F STD | 18V | 5% | SOD-123F | BZT52H-C18,115 | Nexperia | STD | SMD |  | SOD-123F
20 | 4E42000059 | DIO-ZEN | DIO-ZEN 3.9V 5% SOT-23 STD | 3.9V | 5% | SOT-23 | BZX84-C3V9,215 | Nexperia | STD | SMD |  | SOT-23
21 | 4E42000059 | DIO-ZEN | DIO-ZEN 3.9V 5% SOT-23 AECQ | 3.9V | 5% | SOT-23 | BZX84-C3V9-QR | Nexperia | AECQ | SMD |  | SOT-23
22 | 4E42000059 | DIO-ZEN | DIO-ZEN 3.9V 5% SOT-23 AECQ | 3.9V | 5% | SOT-23 | BZX84-C3V9-Q | Nexperia | AECQ | SMD |  | SOT-23
23 | 4E42000069 | DIO-ZEN | DIO-ZEN 12V 5% SOD-323 AECQ | 12V | 5% | SOD-323 | BZT52C12SQ-7-F | Diodes | AECQ | SMD |  | SOD-323
24 | 4E42000070 | DIO-ZEN | DIO-ZEN 5.1V 2% SOD-323 AECQ | 5.1V | 2% | SOD-323 | PDZ5.1B-Q | Nexperia | AECQ | SMD |  | SOD-323
25 | 4E42000070 | DIO-ZEN | DIO-ZEN 5.1V 2% SOD-323 STD | 5.1V | 2% | SOD-323 | PZD5.1B | Nexperia | STD | SMD |  | SOD-323
26 | 4E42000070 | DIO-ZEN | DIO-ZEN 5.1V 2% SOD-323 STD | 5.1V | 2% | SOD-323 | PDZ5.1B,115 | Nexperia | STD | SMD |  | SOD-323
27 | 4E42000088 | DIO-ZEN | DIO-ZEN 3.6V 5% SOD-323F AECQ | 3.6V | 5% | SOD-323F | BZX84J-C3V6,115 | Nexperia | AECQ | SMD | Diode_Zener_Single_2pin | SOD-323F
28 | 4E42000089 | DIO-ZEN | DIO-ZEN 15V 5% SOD-323F AECQ | 15V | 5% | SOD-323F | BZX84J-C15,115 | Nexperia | AECQ | SMD | Diode_Zener_Single_2pin | SOD-323F
29 | 4E42000095 | DIO-ZEN | DIO-ZEN 5.6V 5% SOD-323F AECQ | 5.6V | 5% | SOD-323F | BZX84J-C5V6,115 | Nexperia | AECQ | SMD | Diode_Zener_Single_2pin | SOD-323F
30 | 4E42000116 | DIO-ZEN | DIO-ZEN 4.7V 2% SOD-323F AECQ | 4.7V | 2% | SOD-323F | BZX84J-B4V7,115 | Nexperia | AECQ | SMD | Diode_Zener_Single_2pin | SOD-323F
31 | 4E42000112 | DIO-ZEN | DIO-ZEN 4.3V 7% SOT-23 AECQ | 4.3V | 7% | SOT-23 | BZX84-C4V3-QVL | Nexperia | AECQ | SMD | Diode_Zener_Single_Symbol_3pin | SOT-23
32 | 4E42000146 | DIO-ZEN | DIO-ZEN 4.3V 7% SOT-23 AECQ | 4.3V | 7% | SOT-23 | SZBZX84C4V3LT1G | Onsemi | AECQ | SMD | Diode_Zener_Single_Symbol_3pin | SOT-23
33 | 4E42000132 | DIO-ZEN | DIO-ZEN 5.1V 2% SOD-323 AECQ | 5.1V | 2% | SOD-323 | SZMM3Z5V1ST1G | Onsemi | AECQ | SMD | Diode_Zener_Single_2pin | SOD-323

## DIODE SCHOTTKY
ID | FEKA NO | Category | Description | Max Reverse Voltage(V) | Max Forward Voltage(V) | Avg Forward Current(V) | Footprint | Part Number | Manufacturer | Rating | Process | Library Ref | Footprint Ref
1 | 4E42000013 | DIO-SCH | DIO-SCH 60V 3A DO-214AC(SMA) AECQ | 60V | 0.7V | 3A | DO-214AC(SMA) | B360A | Diodes | AECQ | SMD | Diode_Schottky_Symbol | DO-214AC(SMA)
2 | 4E42000013 | DIO-SCH | DIO-SCH 60V 4A SMA-FL AECQ | 60V | 0.63V | 4A | SMA-FL | NRVBAF360T3G | Onsemi | AECQ | SMD | Diode_Schottky_Symbol | SMA-FL
3 | 4E42000020 | DIO-SCH | DIO-SCH 60V 1A SOD-123W AECQ | 60V | 0.53V | 1A | SOD-123W | PMEG6010ER-Q | Nexperia | AECQ | SMD | Diode_Schottky_Symbol | SOD-123W
4 | 4E42000020 | DIO-SCH | DIO-SCH 60V 1A SOD-123W STD | 60V | 0.53V | 1A | SOD-123W | PMEG6010ER | Nexperia | STD | SMD | Diode_Schottky_Symbol_CathodeLeft | SOD-123W
5 | 4E42000020 | DIO-SCH | DIO-SCH 60V 1A SOD-123W STD | 60V | 0.53V | 1A | SOD-123W | PMEG6010ER,115 | Nexperia | STD | SMD | Diode_Schottky_Symbol_CathodeLeft | SOD-123W
6 | 4E42000020 | DIO-SCH | DIO-SCH 60V 1A SOD-123W AECQ | 60V | 0.53V | 1A | SOD-123W | PMEG6010ER-QX | Nexperia | AECQ | SMD | Diode_Schottky_Symbol_CathodeLeft | SOD-123W
7 | 4E42000025 | DIO-SCH | DIO-SCH 60V 1A SOD-123W STD | 60V | 0.53V | 1A | SOD-123W | PMEG6010ER | Nexperia | STD | SMD | Diode_Schottky_Symbol_CathodeLeft | SOD-123W
8 | 4E42000040 | DIO-SCH | DIO-SCH 30V 1A SOD-323F STD | 30V | 0.52V | 1A | SOD-323F | PMEG6010CEJ,115 | Nexperia | STD | SMD |  | SOD-323F
9 | 4E42000050 | DIO-SCH | DIO-SCH 60V 1A SOD-123W AECQ | 60V | 0.66V | 1A | SOD-123W | PMEG6010ELR-Q | Nexperia | AECQ | SMD | Diode_Schottky_Symbol | SOD-123W
10 | 4E42000050 | DIO-SCH | DIO-SCH 60V 1A SOD-123W STD | 60V | 0.66V | 1A | SOD-123W | PMEG6010ELR | Nexperia | STD | SMD | Diode_Schottky_Symbol | SOD-123W
11 | 4E42000067 | DIO-SCH | DIO-SCH 100V 1A SOD-123W STD | 100V | 0.77V | 1A | SOD-123W | PMEG10010ELRX | Nexperia | STD | SMD |  | SOD-123W
12 | 4E42000067 | DIO-SCH | DIO-SCH 100V 1A SOD-123W AECQ | 100V | 0.77V | 1A | SOD-123W | PMEG10010ELR-Q | Nexperia | AECQ | SMD |  | SOD-123W
13 | 4E42000067 | DIO-SCH | DIO-SCH 100V 1A SOD-123W AECQ | 100V | 0.77V | 1A | SOD-123W | PMEG10010ELR-QX | Nexperia | AECQ | SMD |  | SOD-123W
14 | 4E42000068 | DIO-SCH | DIO-SCH 40V 0.1A SOD-523 AECQ | 40V | 0.77V | 0.1A | SOD-523 | RB511SM-40FHT2R | Rohm | AECQ | SMD |  | SOD-523
15 | 4E42000068 | DIO-SCH | DIO-SCH 40V 0.1A SOD-523 AECQ | 40V | 0.85V | 0.1A | SOD-523 | RB510SM-40FHT2R | Rohm | AECQ | SMD |  | SOD-523
16 | 4E42000141 | DIO-SCH | DIO-SCH 60V 1A DO-219AB(SMF) AECQ | 60V | 0.61V | 1A | DO-219AB(SMF) | SS1FH6HM3/H | Diodes | AECQ | SMD |  | DO-219AB(SMF)
17 | 4E42000143 | DIO-SCH | DIO-SCH 100V 1A SOD-123W AECQ | 100V | 0.8V | 1A | SOD-123W | SS1H10LWH | Taiwan Semiconductor | AECQ | SMD |  | SOD-123W

## DIODE TVS
ID | FEKA NO | Category | Description | Reverse Standoff Voltage(V) | Peak Pulse Power(W) | Max Peak Pulse Current(A) | Polarization | Footprint | Part Number | Manufacturer | Rating | Process | Library Ref | Footprint Ref | Yorum
1 | 4E42000048 | DIO-TVS | DIO-TVS 54V 400W 4.6A Uni-Polar SOD-123W AECQ | 54V | 400W | 4.6A | Uni-Polar | SOD-123W | PTVS54VS1UR-Q | Nexperia | AECQ | SMD | Diode_TVS_Bidirectional_Symbol | SOD-123W
2 | 4E42000002 | DIO-TVS | DIO-TVS 39V 600W 11.3A Bi-Polar DO-214AA(SMB) AECQ | 39V | 600W | 11.3A | Bi-Polar | DO-214AA(SMB) | P6SMB39CA-Q | Bourns Inc. | AECQ | SMD | Diode_TVS_Bidirectional_Symbol | DO-214AA(SMB)
3 | 4E42000002 | DIO-TVS | DIO-TVS 39V 600W 11.1A Bi-Polar DO-214AA(SMB) AECQ | 39V | 600W | 11.1A | Bi-Polar | DO-214AA(SMB) | SM6T39CAHE3 | Vishay | AECQ | SMD | Diode_TVS_Bidirectional_Symbol | DO-214AA(SMB)
4 | 4E42000002 | DIO-TVS | DIO-TVS 39V 600W 11.1A Bi-Polar DO-214AA(SMB) STD | 39V | 600W | 11.1A | Bi-Polar | DO-214AA(SMB) | SM6T39CA-E3 | Vishay | STD | SMD | Diode_TVS_Bidirectional_Symbol | DO-214AA(SMB)
5 | 4E42000002 | DIO-TVS | DIO-TVS 39V 600W 11.1A Bi-Polar DO-214AA(SMB) AECQ | 39V | 600W | 11.1A | Bi-Polar | DO-214AA(SMB) | SM6T39CAY | STMicroelectronics | AECQ | SMD | Diode_TVS_Bidirectional_Symbol | DO-214AA(SMB)
6 | 4E42000008 | DIO-TVS | DIO-TVS 36V 600W 12A Bi-Polar DO-214AA(SMB) STD | 36V | 600W | 12A | Bi-Polar | DO-214AA(SMB) | SM6T36CA | STMicroelectronics | STD | SMD | Diode_TVS_Bidirectional_Symbol | DO-214AA(SMB)
7 | 4E42000008 | DIO-TVS | DIO-TVS 36V 600W 10.3A Bi-Polar DO-214AA(SMB) AECQ | 36V | 600W | 10.3A | Bi-Polar | DO-214AA(SMB) | SMBJ36CAQ | Diodes | AECQ | SMD | Diode_TVS_Bidirectional_Symbol | DO-214AA(SMB)
8 | 4E42000010 | DIO-TVS | DIO-TVS 30V 600W 14.5A Bi-Polar DO-214AA(SMB) AECQ | 30V | 600W | 14.5A | Bi-Polar | DO-214AA(SMB) | SM6T30CAH | Vishay | AECQ | SMD | Diode_TVS_Bidirectional_Symbol | DO-214AA(SMB)
9 | 4E42000010 | DIO-TVS | DIO-TVS 30V 600W 14.5A Bi-Polar DO-214AA(SMB) AECQ | 30V | 600W | 14.5A | Bi-Polar | DO-214AA(SMB) | SM6T30CAY | STMicroelectronics | AECQ | SMD | Diode_TVS_Bidirectional_Symbol | DO-214AA(SMB)
10 | 4E42000010 | DIO-TVS | DIO-TVS 30V 600W 14.5A Bi-Polar DO-214AA(SMB) AECQ | 30V | 600W | 14.5A | Bi-Polar | DO-214AA(SMB) | SM6T30CAHE3 | Vishay | AECQ | SMD | Diode_TVS_Bidirectional_Symbol | DO-214AA(SMB)
11 | 4E42000011 | DIO-TVS | DIO-TVS 24V 600W 18A Bi-Polar DO-214AA(SMB) AECQ | 24V | 600W | 18A | Bi-Polar | DO-214AA(SMB) | SM6T24CAHE3 | Vishay | AECQ | SMD | Diode_TVS_Bidirectional_Symbol | DO-214AA(SMB)
12 | 4E42000011 | DIO-TVS | DIO-TVS 24V 600W 18A Bi-Polar DO-214AA(SMB) AECQ | 24V | 600W | 18A | Bi-Polar | DO-214AA(SMB) | SM6T24CAY | STMicroelectronics | AECQ | SMD | Diode_TVS_Bidirectional_Symbol | DO-214AA(SMB)
13 | 4E42000011 | DIO-TVS | DIO-TVS 24V 600W 18A Bi-Polar DO-214AA(SMB) STD | 24V | 600W | 18A | Bi-Polar | DO-214AA(SMB) | SM6T24CA-E3 | Vishay | STD | SMD | Diode_TVS_Bidirectional_Symbol | DO-214AA(SMB)
14 | 4E42000016 | DIO-TVS | DIO-TVS 30V 600W 14.5A Bi-Polar DO-214AA(SMB) AECQ | 30V | 600W | 14.5A | Bi-Polar | DO-214AA(SMB) | SM6T30CAHE3 | Vishay | AECQ | SMD | Diode_TVS_Bidirectional_Symbol | DO-214AA(SMB)
15 | 4E42000019 | DIO-TVS | DIO-TVS 33V 600W 10.6A Bi-Polar DO-214AA(SMB) STD | 33V | 600W | 10.6A | Bi-Polar | DO-214AA(SMB) | SMBJ33CA | Taiwan Semiconductor | STD | SMD | Diode_TVS_Bidirectional_Symbol | DO-214AA(SMB)
16 | 4E42000019 | DIO-TVS | DIO-TVS 33V 600W 13.1A Bi-Polar DO-214AA(SMB) AECQ | 33V | 600W | 13.1A | Bi-Polar | DO-214AA(SMB) | SM6T33CAHE3 | Vishay | AECQ | SMD | Diode_TVS_Bidirectional_Symbol | DO-214AA(SMB)
17 | 4E42000019 | DIO-TVS | DIO-TVS 33V 600W 11.3A Bi-Polar DO-214AA(SMB) AECQ | 33V | 600W | 11.3A | Bi-Polar | DO-214AA(SMB) | SMBJ33CAHE3_A/I | Vishay | AECQ | SMD | Diode_TVS_Bidirectional_Symbol | DO-214AA(SMB)
18 | 4E42000019 | DIO-TVS | DIO-TVS 33V 600W 11.3A Bi-Polar DO-214AA(SMB) AECQ | 33V | 600W | 11.3A | Bi-Polar | DO-214AA(SMB) | SMBJ33CAHE3_B/I | Vishay | AECQ | SMD | Diode_TVS_Bidirectional_Symbol | DO-214AA(SMB)
19 | 4E42000019 | DIO-TVS | DIO-TVS 33V 600W 11.3A Bi-Polar DO-214AA(SMB) AECQ | 33V | 600W | 11.3A | Bi-Polar | DO-214AA(SMB) | SMBJ33CAHE3_B/H | Vishay | AECQ | SMD | Diode_TVS_Bidirectional_Symbol | DO-214AA(SMB)
20 | 4E42000026 | DIO-TVS | DIO-TVS 36V 600W 12A Bi-Polar DO-214AA(SMB) STD | 36V | 600W | 12A | Bi-Polar | DO-214AA(SMB) | SM6T36CA | STMicroelectronics | STD | SMD | Diode_TVS_Bidirectional_Symbol | DO-214AA(SMB)
21 | 4E42000028 | DIO-TVS | DIO-TVS 30V 600W 14.5A Bi-Polar DO-214AA(SMB) STD | 30V | 600W | 14.5A | Bi-Polar | DO-214AA(SMB) | SM6T30CA-E3/52 | Vishay | STD | SMD | Diode_TVS_Bidirectional_Symbol | DO-214AA(SMB) | FEKA NO İPTAL
22 | 4E42000028 | DIO-TVS | DIO-TVS 30V 600W 14.5A Bi-Polar DO-214AA(SMB) AECQ | 30V | 600W | 14.5A | Bi-Polar | DO-214AA(SMB) | SM6T30CAY | STMicroelectronics | AECQ | SMD | Diode_TVS_Bidirectional_Symbol | DO-214AA(SMB) | FEKA NO İPTAL
23 | 4E42000028 | DIO-TVS | DIO-TVS 30V 600W 14.5A Bi-Polar DO-214AA(SMB) AECQ | 30V | 600W | 14.5A | Bi-Polar | DO-214AA(SMB) | SM6T30CAHE3 | Vishay | AECQ | SMD | Diode_TVS_Bidirectional_Symbol | DO-214AA(SMB) | FEKA NO İPTAL
24 | 4E42000030 | DIO-TVS | DIO-TVS 24V 600W 18A Uni-Polar DO-214AA(SMB) STD | 24V | 600W | 18A | Uni-Polar | DO-214AA(SMB) | SM6T24A-E3/52 | Vishay | STD | SMD | Diode_TVS_Unidirectional_Symbol_CathodeLeft | DO-214AA(SMB) | Açıklama Unidirection
25 | 4E42000030 | DIO-TVS | DIO-TVS 24V 600W 18A Uni-Polar DO-214AA(SMB) AECQ | 24V | 600W | 18A | Uni-Polar | DO-214AA(SMB) | SM6T24A-HE3/52 | Vishay | AECQ | SMD | Diode_TVS_Unidirectional_Symbol_CathodeLeft | DO-214AA(SMB) | Açıklama Unidirection
26 | 4E42000030 | DIO-TVS | DIO-TVS 24V 600W 18A Uni-Polar DO-214AA(SMB) AECQ | 24V | 600W | 18A | Uni-Polar | DO-214AA(SMB) | SM6T24AY | STMicroelectronics | AECQ | SMD | Diode_TVS_Unidirectional_Symbol_CathodeLeft | DO-214AA(SMB)
27 | 4E42000030 | DIO-TVS | DIO-TVS 24V 600W 18A Uni-Polar DO-214AA(SMB) STD | 24V | 600W | 18A | Uni-Polar | DO-214AA(SMB) | SM6T24A-E3/52 | Vishay | STD | SMD | Diode_TVS_Unidirectional_Symbol_CathodeLeft | DO-214AA(SMB)
28 | 4E42000031 | DIO-TVS | DIO-TVS 24V 600W 18A Uni-Polar DO-214AA(SMB) STD | 24V | 600W | 18A | Uni-Polar | DO-214AA(SMB) | SM6T24A-E3/52 | Vishay | STD | SMD | Diode_TVS_Unidirectional_Symbol_CathodeLeft | DO-214AA(SMB)
29 | 4E42000087 | DIO-TVS | DIO-TVS 42V 600W 10.3A Bi-Polar DO-214AA(SMB) AECQ | 42V | 600W | 10.3A | Bi-Polar | DO-214AA(SMB) | SM6T42CAY | STMicroelectronics | AECQ | SMD | Diode_TVS_Bidirectional_Symbol | DO-214AA(SMB)
30 | 4E42000056 | DIO-TVS | DIO-TVS 82V 400W 3.5A Bi-Polar DO-214AC(SMA) AECQ | 82V | 400W | 3.5A | Bi-Polar | DO-214AC(SMA) | SM4T82CAY | STMicroelectronics | AECQ | SMD |  | DO-214AC(SMA)
31 | 4E42000055 | DIO-TVS | DIO-TVS 33V 400W 8.8A Bi-Polar DO-214AC(SMA) AECQ | 33V | 400W | 8.8A | Bi-Polar | DO-214AC(SMA) | SM4T33CAY | STMicroelectronics | AECQ | SMD |  | DO-214AC(SMA)
32 | 4E42000032 | DIO-TVS | DIO-TVS 26V 600W 14.3A Bi-Polar DO-214AA(SMB) AECQ | 26V | 600W | 14.3A | Bi-Polar | DO-214AA(SMB) | P6SMBJ26CA-AQ | Diotec Semiconductor | AECQ | SMD |  | DO-214AA(SMB)
33 | 4E42000032 | DIO-TVS | DIO-TVS 30V 600W 14.5A Bi-Polar DO-214AA(SMB) AECQ | 30V | 600W | 14.5A | Bi-Polar | DO-214AA(SMB) | P6SMB30CAHE3_A/H | Vishay | AECQ | SMD |  | DO-214AA(SMB)
34 | 4E42000032 | DIO-TVS | DIO-TVS 30V 600W 14.7A Bi-Polar DO-214AA(SMB) AECQ | 30V | 600W | 14.7A | Bi-Polar | DO-214AA(SMB) | P6SMB30CA-Q | Bourns Inc. | AECQ | SMD |  | DO-214AA(SMB)
35 | 4E42000032 | DIO-TVS | DIO-TVS 26V 600W 14.3A Bi-Polar DO-214AA(SMB) STD | 26V | 600W | 14.3A | Bi-Polar | DO-214AA(SMB) | P6SMBJ26CA | Diotec Semiconductor | STD | SMD |  | DO-214AA(SMB)
36 | 4E42000032 | DIO-TVS | DIO-TVS 26V 600W 14.2A Bi-Polar DO-214AA(SMB) AECQ | 26V | 600W | 14.2A | Bi-Polar | DO-214AA(SMB) | SMBJ26CAHE3-TP | MCC | AECQ | SMD |  | DO-214AA(SMB)
37 | 4E42000032 | DIO-TVS | DIO-TVS 30V 600W 14.5A Bi-Polar DO-214AA(SMB) AECQ | 30V | 600W | 14.5A | Bi-Polar | DO-214AA(SMB) | SM6T30CA-HE3/52 | Vishay | AECQ | SMD |  | DO-214AA(SMB)
38 | 4E42000032 | DIO-TVS | DIO-TVS 30V 600W 14.5A Bi-Polar DO-214AA(SMB) AECQ | 30V | 600W | 14.5A | Bi-Polar | DO-214AA(SMB) | P6SMB30CAHE3_B/H | Vishay | AECQ | SMD |  | DO-214AA(SMB)
39 | 4E42000049 | DIO-TVS | DIO-TVS 33V 1500W 29A Bi-Polar DO-214AB(SMC) STD | 33V | 1500W | 29A | Bi-Polar | DO-214AB(SMC) | SMCJ33CA-TR | STMicroelectronics | STD | SMD |  | DO-214AB(SMC)
40 | 4E42000049 | DIO-TVS | DIO-TVS 33V 1500W 28.1A Bi-Polar DO-214AB(SMC) STD | 33V | 1500W | 28.1A | Bi-Polar | DO-214AB(SMC) | SMCJ33CA-E3/57T | Vishay | STD | SMD |  | DO-214AB(SMC)
41 | 4E42000049 | DIO-TVS | DIO-TVS 33V 1500W 33A Bi-Polar DO-214AB(SMC) AECQ | 33V | 1500W | 33A | Bi-Polar | DO-214AB(SMC) | SM15T33CAY | STMicroelectronics | AECQ | SMD |  | DO-214AB(SMC)
42 | 4E42000049 | DIO-TVS | DIO-TVS 33V 1500W 28.1A Bi-Polar DO-214AB(SMC) AECQ | 33V | 1500W | 28.1A | Bi-Polar | DO-214AB(SMC) | SMCJ33CAHE3/57T | Vishay | AECQ | SMD |  | DO-214AB(SMC)
43 | 4E42000071 | DIO-TVS | DIO-TVS 33V 400W 7.5A Bi-Polar DO-214AC(SMA) AECQ | 33V | 400W | 7.5A | Bi-Polar | DO-214AC(SMA) | SMAJ33CAQ-13-F | Diodes | AECQ | SMD |  | DO-214AC(SMA)
44 | 4E42000076 | DIO-TVS | DIO-TVS 70V 400W 3.5A Bi-Polar DO-214AC(SMA) AECQ | 70V | 400W | 3.5A | Bi-Polar | DO-214AC(SMA) | SMAJ70CAH | Taiwan Semiconductor | AECQ | SMD |  | DO-214AC(SMA)
45 | 4E42000076 | DIO-TVS | DIO-TVS 70V 400W 3.5A Bi-Polar DO-214AC(SMA) STD | 70V | 400W | 3.5A | Bi-Polar | DO-214AC(SMA) | SMAJ70CA | Littelfuse | STD | SMD |  | DO-214AC(SMA)
46 | 4E42000144 | DIO-TVS | DIO-TVS 54V 400W 4.6A Uni-Polar SOD-123FL AECQ | 54V | 400W | 4.6A | Uni-Polar | SOD-123FL | SM4F54AHE3-TP | MCC | AECQ | SMD |  | SOD-123FL

## NTC
ID | FEKA NO | Category | Description | Resistance@25°C(Ohm) | Resistance Tolerance(%) | Beta(K) | Beta Tolerance(%) | Footprint | Part Number | Manufacturer | Rating | Process | Library Ref | Footprint Ref
1 |  | NTC | NTC 10KOhm 5% 3940K 0805 AECQ | 10KOhm | 5% | 3940K | 1% | NTC-0805 | NTCS0805E3103JHT | Vishay | AECQ | SMD |  | NTC-0805
2 |  | NTC | NTC | [10 empty] | 0
3 |  | NTC | NTC | [10 empty] | 0
4 |  | NTC | NTC | [10 empty] | 0
5 |  | NTC | NTC | [10 empty] | 0
6 |  | NTC | NTC | [10 empty] | 0
7 |  | NTC | NTC | [10 empty] | 0
8 |  | NTC | NTC | [10 empty] | 0
9 |  | NTC | NTC | [10 empty] | 0
10 |  | NTC | NTC | [10 empty] | 0

## PTC
ID | FEKA NO | Category | Description | Resistance@25°C(Ohm) | Percentage R. Tolerance(%) | Footprint | Part Number | Manufacturer | Rating | Process | Library Ref | Footprint Ref
1 |  | PTC | PTC AECQ | [5 empty] | AECQ | SMD |  | 0
2 |  | PTC | PTC | [8 empty] | 0
3 |  | PTC | PTC | [8 empty] | 0
4 |  | PTC | PTC | [8 empty] | 0
5 |  | PTC | PTC | [8 empty] | 0
6 |  | PTC | PTC | [8 empty] | 0
7 |  | PTC | PTC | [8 empty] | 0
8 |  | PTC | PTC | [8 empty] | 0
9 |  | PTC | PTC | [8 empty] | 0
10 |  | PTC | PTC | [8 empty] | 0

## LED
ID | FEKA NO | Category | Description | Nom Forward Voltage(V) | Nom Forward Current(A) | BIN | Footprint | Part Number | Manufacturer | Rating | Process | Library Ref | Footprint Ref
1 | 4E52000150 | LED | LED KW3.CGLNM3.TK T6T9-6L07L0-JC AECQ | 9.47V | 1A | T6T9-6L07L0-JC |  | KW3.CGLNM3.TK | Osram | AECQ | SMD | LED_Symbol | 0
2 | 4E52000100 | LED | LED KS.DMLN31.23 GZHY-J3T3-68 AECQ | 2.3V | 0.2A | GZHY-J3T3-68 |  | KS.DMLN31.23 | Osram | AECQ | SMD | LED_Symbol | 0
3 | 4E52000101 | LED | LED KY.DMLN31.23 HYJX-46-J3T3 AECQ | 2.35V | 0.2A | HYJX-46-J3T3 |  | KY.DMLN31.23 | Osram | AECQ | SMD | LED_Symbol | 0
4 | 4E52000127 | LED | LED KW.DMLN33.SG 7J7K-8E8G-ebvF46fcbB46 AECQ | 3V | 0.2A | 7J7K-8E8G-ebvF46fcbB46 |  | KW.DMLN33.SG | Osram | AECQ | SMD |  | 0
5 | 4E52000115 | LED | LED LS.E67F BACA-68-3A4A AECQ | 2.15V | 0.05A | BACA-68-3A4A | LS E67F_Fprt | LS.E67F | Osram | AECQ | SMD | LED_Symbol | LS E67F_Fprt
6 | 4E52000074 | LED | LED NFSA172CT P13d22P14-L3- AECQ | 3V | 0.15A | P13d22P14-L3- |  | NFSA172CT | Nichia | AECQ | SMD |  | 0
7 | 4E52000007 | LED | LED NFSA172CT P13d22P14-L3- AECQ | 3V | 0.15A | P13d22P14-L3- |  | NFSA172CT | Nichia | AECQ | SMD |  | 0
8 | 4E52000020 | LED | LED LUW.CEUN.CE 5L7L-HNJN-8E8F AECQ | 2.97V | 0.35A | 5L7L-HNJN-8E8F |  | LUW.CEUN.CE | Osram | AECQ | SMD |  | 0
9 | 4E52000009 | LED | LED KY.DMLS31.FY 6L7L-5F-8E8G AECQ | 2.95V | 0.6A | 6L7L-5F-8E8G |  | KY.DMLS31.FY | Osram | AECQ | SMD |  | 0
10 | 4E52000010 | LED | LED LS.E67F BABB-1-3A4B AECQ | 2.15V | 0.05A | BABB-1-3A4B |  | LS.E67F | Osram | AECQ | SMD |  | 0
11 | 4E12345678 | LED | LED KY DDLN31.FY LED 5H6H7H8H AECQ | 3.25V | 0.15A | 5H6H7H8H | KY DDLN31.FY LED | KY DDLN31.FY LED | Osram | AECQ | SMD | LED_Symbol | KY DDLN31.FY LED
12 | 4E52000015 | LED | LED LA.A67F AA-AB AECQ | 2V | 0.03A | AA-AB | LA.A67F | LA.A67F | Osram | AECQ | SMD | LED_Symbol | LA.A67F
13 | 4E52000107 | LED | LED LA G6SP.02 8E-5F AECQ | 2.25V | 0.14A | 8E-5F | LA G6SP.02 LED | LA G6SP.02 | Osram | AECQ | SMD | LED_Symbol | LA G6SP.02 LED
14 | 4E52000023 | LED | LED LY G6SP CA-DB AECQ | 2.25V | 0.14A | CA-DB | LY.G6SP LED | LY G6SP | Osram | AECQ | SMD | LED_Symbol | LY.G6SP LED
15 | 4E52000024 | LED | LED LWG6SP EA-FA AECQ | 3.30V | 0.14A | EA-FA | LW.G6SP LED | LWG6SP | Osram | AECQ | SMD | LED_Symbol | LW.G6SP LED
16 |  | LED | LED LY G6SP.02 8D5F-56 AECQ | 2.25V | 0.14A | 8D5F-56 | LY.G6SP LED | LY G6SP.02 | Osram | AECQ | SMD | LED_Symbol | LY.G6SP LED
17 |  | LED | LED LA G6SP.02 8E-6F AECQ | 2.25V | 0.14A | 8E-6F | LA G6SP.02 LED | LA G6SP.02 | Osram | AECQ | SMD | LED_Symbol | LA G6SP.02 LED
18 |  | LED | LED KW DMLQ33.SG 6L8LF-ebxD46ebzB46-8E8G AECQ | 2.95V | 0.35A | 6L8LF-ebxD46ebzB46-8E8G |  | KW DMLQ33.SG | Osram | AECQ | SMD | LED_Symbol | 0
19 |  | LED | LED KR DMLQ32.23 6K8K-46-J3T3 AECQ | 2.25V | 0.35A | 6K8K-46-J3T3 |  | KR DMLQ32.23 | Osram | AECQ | SMD | LED_Symbol | 0

## TRANSISTOR
ID | FEKA NO | Category | Description | Type | Max Collector-Emitter Voltage(V) | Max Collector Current(I) | Max Base-Emitter Voltage(V) | Power(W) | Footprint | Part Number | Manufacturer | Rating | Process | Library Ref | Footprint Ref | Yorum
1 | 4E72000015 | TRAN | TRAN NPN 65V 0.1A 0.25W SOT-23 AECQ | NPN | 65V | 0.1A | 6V | 0.25W | SOT-23 | BC846-Q | Nexperia | AECQ | SMD | NPN_Transistor_Symbol | SOT-23
2 | 4E72000025 | TRAN | TRAN NPN 50V 0.1A 0.25W SOT-23 AECQ | NPN | 50V | 0.1A | 6V | 0.25W | SOT-23 | PDTC114YT-Q | Nexperia | AECQ | SMD | NPN_Transistor_Symbol | SOT-23
3 | 4E72000016 | TRAN | TRAN PNP 40V 0.2A 0.225W SOT-23 AECQ | PNP | 40V | 0.2A | 5V | 0.225W | SOT-23 | SMMBT3906LT1G | Onsemi | AECQ | SMD | PNP_Transistor_Symbol | SOT-23
4 | 4E72000007 | TRAN | TRAN NPN 45V 0.5A 0.31W SOT-23 AECQ | NPN | 45V | 0.5A | 5V | 0.31W | SOT-23 | BC817-40Q-13-F | Diodes | AECQ | SMD | NPN_Transistor_Symbol | SOT-23
5 | 4E72000014 | TRAN | TRAN NPN 80V 1A 1.5W SOT223 STD | NPN | 80V | 1A | 5V | 1.5W | SOT223 | BCP56T1G | Onsemi | STD | SMD | NPN_Transistor_Symbol | SOT223
6 | 4E72000014 | TRAN | TRAN NPN 80V 1A 1.5W SOT223 AECQ | NPN | 80V | 1A | 5V | 1.5W | SOT223 | SBCP56T1G | Onsemi | AECQ | SMD | NPN_Transistor_Symbol | SOT223
7 | 4E72000010 | TRAN | TRAN NPN 80V 1A 0.6W SOT223 AECQ | NPN | 80V | 1A | 5V | 0.6W | SOT223 | BCP56-16T-QF | Nexperia | AECQ | SMD | NPN_Transistor_Symbol | SOT223
8 | 4E72000012 | TRAN | TRAN NPN 45V 1A 0.5W SOT89 AECQ | NPN | 45V | 1A | 5V | 0.5W | SOT89 | BCX54-16-QX | Nexperia | AECQ | SMD | NPN_Transistor_Symbol | SOT89
9 | 4E72000011 | TRAN | TRAN NPN 65V 0.1A 0.25W SOT-23 AECQ | NPN | 65V | 0.1A | 6V | 0.25W | SOT-23 | BC846-QR | Nexperia | AECQ | SMD | NPN_Transistor_Symbol | SOT-23
10 | 4E72000011 | TRAN | TRAN NPN 65V 0.1A 0.25W SOT-23 STD | NPN | 65V | 0.1A | 6V | 0.25W | SOT-23 | BC846,215 | Nexperia | STD | SMD | NPN_Transistor_Symbol | SOT-23
11 | 4E72000022 | TRAN | TRAN NPN 45V 1A 0.5W SOT89 AECQ | NPN | 45V | 1A | 5V | 0.5W | SOT89 | BCX54-QX | Nexperia | AECQ | SMD | NPN_Transistor_Symbol | SOT89
12 | 4E72000004 | TRAN | TRAN PNP 50V 0.1A 0.187W SOT−363 AECQ | PNP | 50V | 0.1A | 6V | 0.187W | SOT−363 | SMUN5111DW1T1G | Onsemi | AECQ | SMD | PNP_Transistor_Symbol | SOT−363
13 | 4E72000033 | TRAN | TRAN NPN 80V 0.5A 0.46W SC-70 AECQ | NPN | 80V | 0.5A | 4V | 0.46W | SC-70 | SMMBTA06WT3G | Onsemi | AECQ | SMD | NPN_Transistor_Symbol | SC-70
14 | 4E72000005 | TRAN | TRAN NPN 50V 0.1A 0.2W SOT−363 AECQ | NPN | 50V | 0.1A | 5V | 0.2W | SOT−363 | DDC114EUQ-7-F | Diodes | AECQ | SMD | NPN_Transistor_Symbol | SOT−363
15 | 4E72000006 | TRAN | TRAN PNP 50V 0.1A 0.202W SOT-23 AECQ | PNP | 50V | 0.1A | 6V | 0.202W | SOT-23 | SMMUN2111LT1G | Onsemi | AECQ | SMD | PNP_Transistor_Symbol | SOT-23
16 | 4E72000006 | TRAN | TRAN PNP 50V 0.1A 0.23W SOT-23 AECQ | PNP | 50V | 0.1A | 2.5V | 0.23W | SOT-23 | SMUN2111T1G | Onsemi | AECQ | SMD | PNP_Transistor_Symbol | SOT-23 | PN'nin başındaki ONS ibaresi kaldırıldı.
17 | 4E72000029 | TRAN | TRAN PNP 60V 1A 0.65W SOT223 AECQ | PNP | 60V | 1A | 5V | 0.65W | SOT223 | BCP52-16,115 | Nexperia | AECQ | SMD | PNP_Transistor_Symbol | SOT223
18 | 4E72000023 | TRAN | TRAN NPN&PNP 50V 0.1A 0.25W SOT−363 AECQ | NPN&PNP | 50V | 0.1A | 6V | 0.25W | SOT−363 | BCR35PNH6327XTSA1 | Infineon | AECQ | SMD |  | SOT−363
19 | 4E72000013 | TRAN | TRAN NPN 45V 0.5A 0.46W SC-70 STD | NPN | 45V | 0.5A | 5V | 0.46W | SC-70 | BC817-40W | Onsemi | STD | SMD | NPN_Transistor_Symbol | SC-70
20 | 4E72000013 | TRAN | TRAN NPN 45V 0.5A 0.2W SC-70 STD | NPN | 45V | 0.5A | 5V | 0.2W | SC-70 | BC817-40W,135 | Nexperia | STD | SMD | NPN_Transistor_Symbol | SC-70
21 | 4E72000030 | TRAN | TRAN PNP 45V 0.5A 0.25W SOT-23 STD | PNP | 45V | 0.5A | 5V | 0.25W | SOT-23 | BC807,215 | Nexperia | STD | SMD | PNP_Transistor_Symbol | SOT-23
22 | 4E72000030 | TRAN | TRAN PNP 45V 0.5A 0.25W SOT-23 AECQ | PNP | 45V | 0.5A | 5V | 0.25W | SOT-23 | BC807-QR | Nexperia | AECQ | SMD | PNP_Transistor_Symbol | SOT-23
23 | 4E42000052 | TRAN | TRAN NPN&PNP 50V 0.07A 0.2W SOT−363 AECQ | NPN&PNP | 50V | 0.07A | 5V | 0.2W | SOT−363 | DCX114YUQ-7-F | Diodes | AECQ | SMD |  | SOT−363
24 | 4E72000002 | TRAN | TRAN NPN 80V 1A 0.5W SOT89 STD | NPN | 80V | 1A | 5V | 0.5W | SOT89 | BCX56-16,135 | Nexperia | STD | SMD | NPN_Transistor_Symbol | SOT89
25 | 4E72000002 | TRAN | TRAN NPN 80V 1A 0.5W SOT89 STD | NPN | 80V | 1A | 5V | 0.5W | SOT89 | BCX56-16,115 | Nexperia | STD | SMD | NPN_Transistor_Symbol | SOT89
26 | 4E72000002 | TRAN | TRAN NPN 80V 1A 0.5W SOT89 STD | NPN | 80V | 1A | 5V | 0.5W | SOT89 | BCX56-16 | Nexperia | STD | SMD | NPN_Transistor_Symbol | SOT89
27 | 4E72000001 | TRAN | TRAN NPN 45V 0.5A 0.25W SOT-23 STD | NPN | 45V | 0.5A | 5V | 0.25W | SOT-23 | BC817,215 | Nexperia | STD | SMD | NPN_Transistor_Symbol | SOT-23
28 | 4E72000001 | TRAN | TRAN NPN 45V 0.5A 0.25W SOT-23 AECQ | NPN | 45V | 0.5A | 5V | 0.25W | SOT-23 | BC817-QR | Nexperia | AECQ | SMD | NPN_Transistor_Symbol | SOT-23
29 | 4E72000001 | TRAN | TRAN NPN 45V 0.5A 0.25W SOT-23 STD | NPN | 45V | 0.5A | 5V | 0.25W | SOT-23 | BC817-16 | Nexperia | STD | SMD | NPN_Transistor_Symbol | SOT-23
30 | 4E72000001 | TRAN | TRAN NPN 45V 0.5A 0.25W SOT-23 STD | NPN | 45V | 0.5A | 5V | 0.25W | SOT-23 | BC817-16,215 | Nexperia | STD | SMD | NPN_Transistor_Symbol | SOT-23
31 | 4E72000001 | TRAN | TRAN NPN 45V 0.5A 0.25W SOT-23 STD | NPN | 45V | 0.5A | 5V | 0.25W | SOT-23 | BC817-16 | Nexperia | STD | SMD | NPN_Transistor_Symbol | SOT-23
32 | 4E72000039 | TRAN | TRAN NPN&PNP 60V 0.6A 0.25W SOT−363 AECQ | NPN&PNP | 60V | 0.6A | 5V | 0.25W | SOT−363 | PMBT2907AYSX | Nexperia | AECQ | SMD |  | SOT−363
33 | 4E72000042 | TRAN | TRAN NPN&PNP 45V 0.5A 0.37W SOT−363 STD | NPN&PNP | 45V | 0.5A | 5V | 0.37W | SOT−363 | BC817DS,115 | Nexperia | STD | SMD |  | SOT−363
34 | 4E72000069 | TRAN | TRAN NPN 45V 0.5A 0.31W SOT-23 AECQ | NPN | 45V | 0.5A | 5V | 0.31W | SOT-23 | BC817-25Q | Diodes | AECQ | SMD | NPN_Transistor_Symbol | SOT-23
35 | 4E72000068 | TRAN | TRAN PNP 60V 0.6A 0.31W SOT-23 AECQ | PNP | 60V | 0.6A | 6V | 0.31W | SOT-23 | MMBT2907AQ | Diodes | AECQ | SMD | PNP_Transistor_Symbol | SOT-23
36 | 4E72000065 | TRAN | TRAN NPN 45V 0.5A 0.31W SOT-23 AECQ | NPN | 45V | 0.5A | 5V | 0.31W | SOT-23 | BC817-16Q-7-F | Diodes | AECQ | SMD | NPN_Transistor_Symbol | SOT-23
37 | 4E72000053 | TRAN | TRAN NPN 65V 0.1A 0.225W SOT-23 AECQ | NPN | 65V | 0.1A | 6V | 0.225W | SOT-23 | BC846AQ-7-F | Diodes | AECQ | SMD | NPN_Transistor_Symbol | SOT-23
38 | 4E72000061 | TRAN | TRAN PNP 80V 1A 2W SOT223 AECQ | PNP | 80V | 1A | 5V | 2W | SOT223 | BCP5316QTA | Diodes | AECQ | SMD |  | SOT223
39 | 4E72000063 | TRAN | TRAN PNP 45V 0.5A 0.31W SOT23-3 AECQ | PNP | 45V | 0.5A | 5V | 0.31W | SOT23-3 | BC807-40Q-7-F | Diodes | AECQ | SMD |  | SOT23-3
40 | 4E72000073 | TRAN | TRAN NPN 65V 0.1A 0.25W SOT-23 AECQ | NPN | 65V | 0.1A | 6V | 0.25W | SOT-23 | BC846A-AQ | Diotec | AECQ | SMD | NPN_Transistor_Symbol | SOT-23

## MOSFET
ID No | FEKA NO | Category | Description | Type | Max Drain-Source Voltage(V) | Max Drain Current(I) | Max Gate-Source Voltage(V) | Power(W) | Footprint | Part Number | Manufacturer | Rating | Process | Library Ref | Footprint Ref
1 | 4E72000032 | MOS | MOS P-Ch 40V 13A 3.2W WDFN-8 AECQ | P-Ch | 40V | 13A | 20V | 3.2W | WDFN-8 | NVTFWS9D6P04M8LTAG | Onsemi | AECQ | SMD |  | WDFN-8
2 | 4E72000034 | MOS | MOS N-Ch 40V 100A 3.5W PowerDI3333-8 AECQ | N-Ch | 40V | 100A | 20V | 3.5W | PowerDI3333-8 | DMTH43M7LFGQ | Diodes | AECQ | SMD |  | PowerDI3333-8
3 | 4E72000034 | MOS | MOS N-Ch 40V 100A 2.62W PowerDI3333-8 AECQ | N-Ch | 40V | 100A | 20V | 2.62W | PowerDI3333-8 | DMTH43M8LFGQ | Diodes | AECQ | SMD |  | PowerDI3333-8
4 | 4E72000031 | MOS | MOS N-Ch 40V 9.4A 2.9W WDFN-8 AECQ | N-Ch | 40V | 9.4A | 20V | 2.9W | WDFN-8 | NVTFS015N04CTAG | Onsemi | AECQ | SMD |  | WDFN-8
5 | 4E72000038 | MOS | MOS N-Ch 100V 4A 0.8W U-DFN2020-6 (Type F) AECQ | N-Ch | 100V | 4A | 20V | 0.8W | U-DFN2020-6 (Type F) | DMT10H072LFDFQ-7 | Diodes | AECQ | SMD |  | U-DFN2020-6 (Type F)
6 | 4E72000019 | MOS | MOS N-Ch 55V 0.54A 0.36W SOT-23 AECQ | N-Ch | 55V | 0.54A | 20V | 0.36W | SOT-23 | BSS670S2LH6327XTSA1 | Infineon | AECQ | SMD |  | SOT-23
7 | 4E72000009 | MOS | MOS N-Ch 60V 3A 1.2W SOT-23 AECQ | N-Ch | 60V | 3A | 20V | 1.2W | SOT-23 | YJL03N06AQ | Yangjie | AECQ | SMD |  | SOT-23
8 | 4E42000018 | MOS | MOS N-Ch 60V 2A 0.8W SOT-23 STD | N-Ch | 60V | 2A | 20V | 0.8W | SOT-23 | DMN6075S | Diodes | STD | SMD |  | SOT-23
9 | 4E42000018 | MOS | MOS N-Ch 60V 2A 0.8W SOT-23 STD | N-Ch | 60V | 2A | 20V | 0.8W | SOT-23 | DMN6075S-7 | Diodes | STD | SMD |  | SOT-23
10 | 4E42000018 | MOS | MOS N-Ch 60V 2A 0.8W SOT-23 STD | N-Ch | 60V | 2A | 20V | 0.8W | SOT-23 | DMN6075S-07 | Diodes | STD | SMD |  | SOT-23
11 | 4E42000018 | MOS | MOS N-Ch 60V 2A 0.8W SOT-23 AECQ | N-Ch | 60V | 2A | 20V | 0.8W | SOT-23 | DMN6075SQ-13 | Diodes | AECQ | SMD |  | SOT-23
12 | 4E42000018 | MOS | MOS N-Ch 60V 2A 0.8W SOT-23 AECQ | N-Ch | 60V | 2A | 20V | 0.8W | SOT-23 | DMN6075SQ-7 | Diodes | AECQ | SMD |  | SOT-23

## DC-DC CONVERTER
ID | FEKA NO | Category | Description | Type | Max Output Voltage(V) | Max Output Current(I) | Footprint | Part Number | Manufacturer | Rating | Process | Library Ref | Footprint Ref
1 |  | DC-DC | DC-DC Buck 40V 2A SO-8EP AECQ | Buck | 40V | 2A | SO-8EP | AP64200Q | Diodes | AECQ | SMD | AP64200Q_Symbol | SO-8EP
2 | 4E02000027 | DC-DC | DC-DC Buck-Boost 25V - TQFN-EP(24-SW) AECQ | Buck-Boost | 25V | - | TQFN-EP(24-SW) | MAX20048ATGB/VY+ | Analog Devices | AECQ | SMD |  | TQFN-EP(24-SW)
3 |  | DC-DC | DC-DC | [9 empty] | 0
4 |  | DC-DC | DC-DC | [9 empty] | 0
5 |  | DC-DC | DC-DC | [9 empty] | 0
6 |  | DC-DC | DC-DC | [9 empty] | 0
7 |  | DC-DC | DC-DC | [9 empty] | 0
8 |  | DC-DC | DC-DC | [9 empty] | 0
9 |  | DC-DC | DC-DC | [9 empty] | 0
10 |  | DC-DC | DC-DC | [9 empty] | 0
11 |  | DC-DC | DC-DC | [9 empty] | 0
12 |  | DC-DC | DC-DC | [9 empty] | 0

## LINEAR VOLTAGE REGULATOR
ID | FEKA NO | Category | Description | Output Type | Max Output Voltage(V) | Max Output Current(I) | Footprint | Part Number | Manufacturer | Rating | Process | Library Ref | Footprint Ref
1 |  | LVR | LVR Fixed 5V 0.2A SOT-89 AECQ | Fixed | 5V | 0.2A | SOT-89 |  |  | AECQ | SMD |  | SOT-89
2 | 4E32000013 | LVR | LVR Adjustable 37V 1.5A D2PAK-3_Ftprnt AECQ | Adjustable | 37V | 1.5A | D2PAK-3_Ftprnt | NCV317BD2TR4G | Onsemi | AECQ | SMD | NCV317BD2TR4G_Symboll | D2PAK-3_Ftprnt
3 |  | LVR | LVR | [9 empty] | 0
4 |  | LVR | LVR | [9 empty] | 0
5 |  | LVR | LVR | [9 empty] | 0
6 |  | LVR | LVR | [9 empty] | 0
7 |  | LVR | LVR | [9 empty] | 0
8 |  | LVR | LVR | [9 empty] | 0
9 |  | LVR | LVR | [9 empty] | 0
10 |  | LVR | LVR | [9 empty] | 0

## LED DRIVER
ID | FEKA NO | Category | Description | Type | Total Channel Count | Output Current/Channel(A) | Footprint | Part Number | Manufacturer | Rating | Process | Library Ref | Footprint Ref | Yorum
1 | 4E32000018 | LED Driver | LED Driver Linear 1-Ch 180mA PG-TSDSO-14 AECQ | Linear | 1-Ch | 180mA | PG-TSDSO-14 | TLD2142-1EP | Infineon | AECQ | SMD | TLD2142-1EP_Symbol | PG-TSDSO-14 | SEMBOLÜ VE FOOTPRİNTİ ÇİZİLECEK
2 | 4E30000001 | LED Driver | LED Driver Linear 3-Ch 150mA SOIC16N-EP AECQ | Linear | 3-Ch | 150mA | SOIC16N-EP | E522.80 | Elmos | AECQ | SMD | E522.80_Symbol | SOIC16N-EP | SEMBOLÜ VE FOOTPRİNTİ ÇİZİLECEK
3 | 4E32000034 | LED Driver | LED Driver Linear 3-Ch 150mA TFDSO-16 AECQ | Linear | 3-Ch | 150mA | TFDSO-16 | TLD2382-3ET | Infineon | AECQ | SMD | TLD2382-3ET_Symbol | TFDSO-16
4 |  | LED Driver | LED Driver Linear 3-Ch 150mA ETSSOP-16 AECQ | Linear | 3-Ch | 150mA | ETSSOP-16 | IS32LT3152B | Lumissil | AECQ | SMD | IS32LT3152_Symbol | ETSSOP-16
5 |  | LED Driver | LED Driver Linear 1-Ch 100mA SOT-26 AECQ | Linear | 1-Ch | 100mA | SOT-26 | BCR430UW6-7 | Diodes | AECQ | SMD | BCR430UW6_Symbol | SOT-26
6 |  | LED Driver | LED Driver Linear 3-Ch 150mA eTSSOP-16_Fprt AECQ | Linear | 3-Ch | 150mA | eTSSOP-16_Fprt | IS32LT3144A | Lumissil | AECQ | SMD | IS32LT3144A_Symbol | eTSSOP-16_Fprt
7 |  | LED Driver | LED Driver | [9 empty] | 0
8 |  | LED Driver | LED Driver | [9 empty] | 0
9 |  | LED Driver | LED Driver | [9 empty] | 0
10 |  | LED Driver | LED Driver | [9 empty] | 0

## MICROCONTROLLER
ID | FEKA NO | Category | Description | Core Processor | Core Size(Bit) | Clock Speed(Hz) | Program Memory Size(B) | Program Memory Type | ASIL Category | Footprint | Part Number | Manufacturer | Rating | Process | Library Ref | Footprint Ref
1 |  | MCU | MCU ARM-M3 32-Bit 72MHz 64KB Flash LQFP-48 STD | ARM-M3 | 32-Bit | 72MHz | 64KB | Flash | NA | LQFP-48 | STM32F103C8T6 | STM | STD | SMD | STM32F103C8T6_Symbol | LQFP-48
2 |  | MCU | MCU PIC 16-Bit 32Mhz 3.5KB Flash SOIC-8 STD | PIC | 16-Bit | 32Mhz | 3.5KB | Flash | NA | SOIC-8 | PIC16F15213T-E/SNVAO | Microchip | STD | SMD | PIC16F15213-E/SN_Symbol | SOIC-8
3 | 4E02000050 | MCU | MCU | [12 empty] | 0
4 |  | MCU | MCU | [12 empty] | 0
5 |  | MCU | MCU | [12 empty] | 0
6 |  | MCU | MCU | [12 empty] | 0
7 |  | MCU | MCU | [12 empty] | 0
8 |  | MCU | MCU | [12 empty] | 0
9 |  | MCU | MCU | [12 empty] | 0
10 |  | MCU | MCU | [12 empty] | 0

## OTHER IC
ID | FEKA NO | Category | Description | Footprint | Part Number | Manufacturer | Rating | Process | Library Ref | Footprint Ref
1 | 0 | MOTOR DRIVER | MOTOR DRIVER DRV8825PWP HTSSOP-28 STD | HTSSOP-28 | DRV8825PWP | Texas Instruments | STD | SMD | DRV8825PWP_Symbol | HTSSOP-28
2 | 1 | Digital Temperature Sensor | Digital Temperature Sensor TMP112AIDRLR SOT-563 STD | SOT-563 | TMP112AIDRLR | Texas Instruments | STD | SMD | TMP112_Symbol | SOT-563
3 | 4E02000014 | Quad 2-input multiplexer | Quad 2-input multiplexer 74HC157PW-Q100 SOT403-1 AECQ | SOT403-1 | 74HC157PW-Q100 | Nexperia | AECQ | SMD |  | SOT403-1
4 | 4E02000049 | Quad 2-input multiplexer | Quad 2-input multiplexer SN74HCS157PW-Q1 TSSOP-16 AECQ | TSSOP-16 | SN74HCS157PW-Q1 | Texas Instruments | AECQ | SMD |  | TSSOP-16
5 | [9 empty] | 0
6 | [9 empty] | 0
7 | [9 empty] | 0
8 | [9 empty] | 0
9 | [9 empty] | 0
10 | [9 empty] | 0

## CONNECTOR
ID | FEKA NO | Category | Description | Gender | Pin Count | Pitch(mm) | Color | Footprint | Part Number | Manufacturer | Rating | Process | Library Ref | Footprint Ref
1 | 4E80000022 | CON | CON Male 2-Pin 2mm Natural AECQ | Male | 2 | 2mm | Natural |  | 502352-0200 | Molex | AECQ | SMD |  | 0
2 | 4E80000095 | CON | CON Male 8-Pin 2mm Black AECQ | Male | 8 | 2mm | Black |  | 502352-0801 | Molex | AECQ | SMD |  | 0
3 | 4E80000096 | CON | CON Male 2-Pin 2mm Black AECQ | Male | 2 | 2mm | Black |  | 502352-0201 | Molex | AECQ | SMD |  | 0
4 | 4E80000097 | CON | CON Male 8-Pin 2mm Black AECQ | Male | 8 | 2mm | Black |  | 560020-0821 | Molex | AECQ | SMD |  | 0
5 | 4E80000027 | CON | CON Male 4-Pin 2mm Natural AECQ | Male | 4 | 2mm | Natural | 5023520400-Footprint-1 | 502352-0400 | Molex | AECQ | SMD | Molex-4Pin | 5023520400-Footprint-1
6 |  | CON | CON Male 2-Pin 2.5mm Natural STD | Male | 2 | 2.5mm | Natural | MFMP 7238 - 202 - W60 | MFMP 7238 - 202 - 060 - 960 - 000 - 00 | Stocko | STD | NA | CON Male 2Pin 2.5mm | MFMP 7238 - 202 - W60
7 |  | CON | CON -Pin | [10 empty] | 0
8 |  | CON | CON -Pin | [10 empty] | 0
9 |  | CON | CON -Pin | [10 empty] | 0
10 |  | CON | CON -Pin | [10 empty] | 0

## TERMINAL
ID | Category | Description | Gender | Base Material | Plating Material | Footprint | Part Number | Manufacturer | Rating | Process | Library Ref | Footprint Ref
1 | TRM | TRM Male BM:CuZn PM:Sn AECQ | Male | CuZn | Sn |  |  |  | AECQ | SMD |  | 0
2 | TRM | TRM Male BM:CuZn PM:Sn AECQ | Male | CuZn | Sn | FCL_Terminal_1X4 | Special Design |  | AECQ | THT | FCL_Terminal_1X4 | FCL_Terminal_1X4
3 | TRM | TRM BM: PM: | [9 empty] | 0
4 | TRM | TRM BM: PM: | [9 empty] | 0
5 | TRM | TRM BM: PM: | [9 empty] | 0
6 | TRM | TRM BM: PM: | [9 empty] | 0
7 | TRM | TRM BM: PM: | [9 empty] | 0
8 | TRM | TRM BM: PM: | [9 empty] | 0
9 | TRM | TRM BM: PM: | [9 empty] | 0
10 | TRM | TRM BM: PM: | [9 empty] | 0

## PAD
ID | Category | Description | PAD X-Size(mm) | PAD Y-Size(mm) | Hole X-Size(mm) | Hole Y-Size(mm) | PAD Shape | Hole Shape | Footprint | Process | Library Ref | Footprint Ref
1 | PAD | PAD Size:(1.5x4mm,Rectangular) Hole:(1.2x1.2mm,Rectangular) THT | 1.5mm | 4mm | 1.2mm | 1.2mm | Rectangular | Rectangular |  | THT |  | 0
2 | PAD | PAD Size:(1.5x5mm,Rectangular) SMD | 1.5mm | 5mm | NA | NA | Rectangular | NA | FCL_Cable_Pad_1X4 | SMD | FCL_Cable_Pad_1X4 | FCL_Cable_Pad_1X4
3 | PAD | PAD Size:(x,) | [9 empty] | 0
4 | PAD | PAD Size:(x,) | [9 empty] | 0
5 | PAD | PAD Size:(x,) | [9 empty] | 0
6 | PAD | PAD Size:(x,) | [9 empty] | 0
7 | PAD | PAD Size:(x,) | [9 empty] | 0
8 | PAD | PAD Size:(x,) | [9 empty] | 0
9 | PAD | PAD Size:(x,) | [9 empty] | 0
10 | PAD | PAD Size:(x,) | [9 empty] | 0